## Train status
2022-05-31
Open Date | Doc Ref | CM Ref | TRAIN | Description | IMPACT | Progress
2021-09-20 | TIR0019 |  | 418 | HC1 Door1 glass found minor cracked | Low
2021-09-21 | TIR0027 |  | 422 | HC1 Door-6 glass minor cracked | Low
2021-09-26 | TIR0036 |  | 601 | HC2- Saloon lights NOK | Low
2021-11-21 | TIR0102 |  | 421 | ventilation fault HVAC2-V2 | Low
2021-12-06 | TIR0148 |  | 608 | 1.HVAC-Roof Panel gap filler plate not fixed(near to Gangway) | Low
2021-12-06 | TIR0158 |  | 411 | HC1- Electrical Coupler NOK. ( Required Fasteners ). | Low
2021-12-06 | TIR0163 |  | 623 | T623_HC2_RHS_ Sanding rubber hoses damaged - 1 nos. (DTR0000550155) | Low
2021-12-07 | TIR0170 |  | 411 | coupler without electrical coupler cover | Low
2021-12-08 | TIR0175 |  | 415 | Earthing cable is not connected between permanent coupler | Low
2021-12-08 | TIR0182 |  | 606 | Gangway light mounting nok,there is a gap | Low
2021-12-09 | TIR0202 |  | 601 | T601_HC2- missing of sand filter assembly | Low
2021-12-09 | TIR0209 |  | 618 | Semi permanent coupler earthing bolt is missing,and Earth strip is lose both sides. | Low
2021-12-09 | TIR0210 |  | 622 | Semi permanent coupler earthing bolt is missing. | Low
2021-12-12 | TIR0214 |  | 404 | HC1 Bogie1- One HV cable gland missing from the underframe JB. | Low
2021-12-14 | TIR0234 |  | 413 | HC1-BOGIE 2 RIGHT HAND SIDE (WFL)WHEEL FLANGE LUBRICATOR STICK HOLDING SAFETY PIN MISSING | Low
2021-12-15 | TIR1032 |  | 414 | HC2: WFL (Wheel flange Lubricator) SAFETY PIN IS MISSING( 2 NOS) | Low
2021-12-20 | TIR1036 |  | 609 | HC2 PANEL NO1 ALLEN SCREW MISSING. HC2 NEAR DOOR2 SEALING PANEL ALLEN SCREW MISSING. HC1&HC2NEAR TO GANGWAY PANEL ALLEN SCREWS ARE MISSING. | Low
2021-12-20 | TIR1037 |  | 609 | Gangway 2 Locks are missing. | Low
2021-12-21 | TIR1038 |  | 415 | HC1 ROOF PANEL1 ALLEN SREW 1MISSING AND 1DAMAGE HC2 ROOF PANEL1 ALLEN SREW1DAMAGE. | Low
2021-12-21 | TIR1040 |  | 605 | hc2 sanding reservoir for re-filling (empty) | Low
2021-12-26 | TIR1044 |  | 402 | HC1 Panel 1 allenkey screw missing | Low
2021-12-28 | TIR0302 |  | 620 | ONE INTERNAL GANG COVER MISSING | Low
2021-12-28 | TIR0313 |  | 601 | gangways panels are not able to closed | Low
2021-12-29 | TIR1062 |  | 619 | HC2-CCC rubber missing. | Low
2021-12-30 | TIR0343 |  | 410 | gangway internal cover is missing | Low
2021-12-30 | TIR1066 |  | 421 | CAR2 HVAC1,HVAC2,DF 1005_EXFL,DF 1006_EMEXF, EXHAUST AIR FAN LOW, EXHAUST AIR FAN HIGH. | Low
2022-01-02 | TIR0349 |  | 412 | GANGWAY INTERNAL PANELS ARE MISSING | Low
2022-01-02 | TIR1072 |  | 603 | hc2 left sanding hose missing | Low
2022-01-02 | TIR1073 |  | 603 | GANGWAY INTERNAL cover missing hc1 right | Low
2022-01-02 | TIR1076 |  | 609 | HC2 PANEL NO1 ALLEN SCREW MISSING. HC2 NEAR DOOR2 SEALING PANEL ALLEN SCREW MISSING. HC1&HC2NEAR TO GANGWAY PANEL ALLEN SCREWS ARE MISSING | Low
2022-01-03 | TIR0375 |  | 609 | Gangway locks missing | Low
2022-01-03 | TIR1086 |  | 621 | Torque mark damage in bolts of half coupler(gear box and motor) HC1-Axle4- | Low
2022-01-04 | TIR1090 |  | 618 | HC1 & HC2 Both side mechanical coupler got stuck while uncoupling of the train | Low
2022-01-04 | TIR1097 |  | 617 | HC2 Ceiling panel cover not fixed ( support bracket missing ) | Low
2022-01-04 | TIR1098 |  | 408 | Issue Detected Train 408: Broken side panel sheet gangway. | Low
2022-01-04 | TIR1099 |  | 611 | Detected during Battery Visual Inspection Trainset 611A - Door tubular seal was found having some damaged. | Low
2022-01-05 | TIR1109 |  | 402 | Gangway cover one lock is broken | Low
2022-01-09 | TIR1130 |  | 615 | semi permanent coupler grounding bolt missing | Low
2022-01-13 | TIR1150 |  | 414 | Partition door lock missing | Low
2022-01-16 | TIR1152 |  | 404 | HC1 PANEL 1- 1 ALLEN SCREW MISSING HC2 PANEL1 - 1 ALLEN SCREW MISSING | Low
2022-01-17 | TIR1163 |  | 422 | hc1-hc2 sandng reservoir for re-filling, almost empty | Low
2022-01-18 | TIR1177 |  | 403 | sand level is low | Low
2022-02-01 | TIR1206 |  | 608 | HC-2, CVS - Cover panel, one lock is missing | Low
2022-02-01 | TIR1212 |  | 416 | HC1 AXLE4 LHS primary suspension dummy caps (bottom part ) are missing HC2 AXLE1 RHS and AXLE4 LHS primary suspension dummy caps (bottom part ) are missing | Low
2022-02-01 | TIR1213 |  | 416 | HC1 Bogie 2 Horizontal damper doesnt have torque marks on its bolts on one end ( two bolts );ALL ECR(earth current return ) cables are without proper torque marks on them (HC1 +HC2) all axle box outer covers are without proper legible torque marks on them (marks are mostly faded are not good) | Low
2022-02-06 | TIR1225 |  | 610 | Semi permament coupler earth strip missing one bolt | Low
2022-02-06 | TIR1226 |  | 618 | HC-02, A-matric exhaust filter Bottom side - bolt missing and HC-01, Auxillary panel lock is missing | Low
2022-02-06 | TIR1227 |  | 414 | No proper (legible ) torque marks on the axle box outer covers (all the axles )-all marks are faded;none of the ECR(EARTH CURRENT RETURN ) cables have proper torque marks on them | Low
2022-02-06 | TIR1229 |  | 414 | Lubricator sticks are not available in stock HC1- 13 sticks are needed to add; HC2-14 sticks are needed to add | Low
2022-02-07 | TIR1233 |  | 408 | ONE GANGWAY PANEL DOOR IS MISSING | Low
2022-02-07 | TIR1235 |  | 404 | No proper (legible ) torque marks on the axle box outer covers (all the axles )-all marks are faded | Low
2022-02-07 | TIR1240 |  | 617 | HC1 windscreen glass broken | High
2022-02-08 | TIR1244 |  | 611 | semi-permanent coupler grounding bolt missing | Low
2022-02-15 | TIR1290 |  | 607 | Momvement on torque marking bolt connection for automatic coupler assembly | Low
2022-02-23 | TIR1335 |  | 613 | Both Gangway door panels are Not available | Low
2022-02-23 | TIR1336 |  | 613 | HC1 CVS gasket (surrounding the AGATE panel )came out condition | Low
2022-02-23 | TIR1341 |  | 651 | . Found also wire (41K05_XR_01/A3) damaged short with body. | Low
2022-02-23 | TIR1343 |  | 410 | HC2, BOGIE-1, Right side, CCD HV cable no clamp for return line | Low
2022-02-23 | TIR1344 |  | 410 | HC1 lube sticks required are 14 nos HC2 lube sticks required are 14 nos (total 28 nos of sticks are needed for this train) | Low
2022-02-23 | TIR1345 |  | 413 | HC1 lube sticks required are 4 nos HC2 lube sticks required are 4 nos (total 8 nos of sticks are needed for this train) | Low
2022-02-23 | TIR1348 |  | 421 | HC1 lube sticks required are 16 nos HC2 lube sticks required are 16 nos (total 32 nos of sticks are needed for this train) | Low
2022-02-24 | TIR1353 |  | 605 | Issue Detected in Train 605A & 605B: Missing/ Damage External Safety labels for Battery Box (see photo attached) | Low
2022-02-24 | TIR1354 |  | 409 | Issue Detected in Train 409 & 601: Bolt class requirement FOR AUTOMATIC COUPLER CLASS A4-80 DOES NOT MATCH with the actual installed bolts of CLASS A4-70. (see photo attached) | Low
2022-02-24 | TIR1356 |  | 406 | Issue Detected in Train 406: Automatic Coupler assembly bolt connection was having signs of movement on torque markings @ Train 406B. (see photo attached) | Low
2022-02-24 | TIR1357 |  | 607 | Issue Detected in Train 607: Automatic Coupler assembly bolt connection was having signs of movement on torque markings @ Train 607B. (see photo attached) | Low
2022-02-24 | TIR1358 |  | 406 | ssue Detected in Train 406 & 614: Torque marking were no longer visible (fully covered with dust/dirt) to serve its purpose for easy identification for any loose bolt connection. This condition was observed in many trains. (see photo attached) | Low
2022-02-24 | TIR1359 |  | 614 | ssue Detected in Train 406 & 614: Torque marking were no longer visible (fully covered with dust/dirt) to serve its purpose for easy identification for any loose bolt connection. This condition was observed in many trains. (see photo attached) | Low
2022-02-24 | TIR1364 |  | 409 | HC1: LV box-battery connector hinge is missing | Low
2022-02-24 | TIR1368 |  | 607 | Lube sticks - HC-1: L-2+3, R - 2+3 and HC-2, R-2+3, L- 3+2. total - 20 Nos needed | Low
2022-02-24 | TIR1369 |  | 619 | HC2, Electrical coupler isolate cock is missing (handle) | Low
2022-02-24 | TIR1375 |  | 625 | LUBE STICKS Needed HC1: L-3+3 ,R- 3+3 HC2:L- 2+3 ,R- 2+3 | Low
2022-02-27 | TIR1381 |  | 407 | PEED Reset from CC not working for all EED in the train (HC1-HC2 Both side) | Low
2022-02-28 | TIR1383 |  | 411 | Lube sticks required are at HC1 L- 2+2, R- 2+2 and HC2 L- 2+2 , R- 2+2. Total - 16 Nos | Low
2022-03-06 | TIR1392 |  | 404 | HC2 axle 2 oil leakage | Low
2022-03-17 | TIR1436 |  | 401 | HC2_ROM - Missing of Male connector for 72W03+ROM_XP_ETH1 of Openbat-F Simple Radio Onboard(DTR0000397019) | Low
2022-03-22 | TIR1458 |  | 606 | CCC Panel -HC1:scratches | Low
2022-03-22 | TIR1459 |  | 621 | CCC Panel -HC1:scratches | Low
2022-03-29 | TIR1501 |  | 403 | EB not release during cuple with other train | Low
2022-03-29 | TIR1503 |  | 411 | HC2 sanding for refilling | Low
2022-03-29 | TIR1505 |  | 412 | HC2 right sanding for refilling | Low
2022-03-29 | TIR1507 |  | 604 | HC-02, Both sand reservior low level | Low
2022-03-29 | TIR1508 |  | 608 | INSIDE TRAIN ONE GANGWAY DOOR NOT AVAILABLE | Low
2022-04-05 | TIR1528 |  | 406 | HC1-Electric coupler spring is missing at one side of the cover | Low
2022-04-06 | TIR1535 |  | 402 | Hc2 Gearbox #4 leakage on door | Low
2022-04-06 | TIR1536 |  | 618 | IOS283 : EVR Minor Fault | Low
2022-04-06 | TIR1539 |  | 613 | oil level low and bogie 2 car B, oil color change | Low
2022-04-06 | TIR1551 |  | 411 | IOS222 : Motor/Brake Train line failure | Low
2022-04-06 | TIR1552 |  | 411 | HC1 – Motoring push button hard to push | Low
2022-04-10 | TIR1572 |  | 409 | IOS125:At least one external smoke sensor is on failure | Low
2022-04-13 | TIR1593 |  | 621 | fire Extinguisher not inspected since February2022 HC2 | Low
2022-04-13 | TIR1594 |  | 604 | missing signs on battery box | Low
2022-04-13 | TIR1595 |  | 610 | FIRE Extinguishers have not been inspected since December 2021 | Low
2022-04-13 | TIR1601 |  | 409 | Horn is not working in HC2 | Low
2022-04-14 | TIR1607 |  | 421 | Pin no 11 found bended in 6104_XR-01 PECD Connector HC1 | Low
2022-04-14 | TIR1614 |  | 618 | HC1 right side of head light LED's are not working. | Low
2022-04-14 | TIR1621 |  | 405 | Pin no 99 found burnt and pushed back in 6104_XR-01 PECD Connector HC1 | Low
2022-04-14 | TIR1628 |  | 415 | CCC Panel -HC1/HC2 MISSING. | Low
2022-04-17 | TIR1639 |  | 613 | oil level low and bogie 2 car B, oil color change | Low
2022-04-18 | TIR1643 |  | 622 | Overfilled gearbox oil HC2 bogie 1 axle 2 | Low
2022-04-18 | TIR1647 |  | 601 | Gearbox Oil leakage HC2 bogie 1 axle 2 | Low
2022-04-19 | TIR1651 |  | 424 | Gangway panel was found missing. | Low
2022-04-19 | TIR1653 |  | 406 | HC-02 BCU matrix - Exhaust filter screw missing | Low
2022-04-26 | TIR1679 |  | 604 | IOS4 : Inconsistancy between LMRG | Low
2022-04-26 | TIR1680 |  | 604 | HC2 gearbox door leakage | Low
2022-04-27 | TIR1684 |  | 621 | HC1 AXLE2 RHS ECR cable is damaged-insulation damage at the end of the fixing | Low
2022-04-28 | TIR1689 |  | 603 | EAD not working from Right side HC2 | Low
2022-05-08 | TIR1693 |  | 408 | HC2 LCD1 showing offline ;HC2 LCD1-showing black screen with reboot message | Low
2022-05-08 | TIR1696 |  | 601 | Hc-01 (within tolerance), - HC-02, right side value are - 125 kg, 126 kg. But left side obstacle not detecting even 140 kg | Low
2022-05-10 | TIR1708 |  | 405 | Following devices are offline in ip scanner but physically ok while updating the new papis software. Ledi3-v2, Lcd3-v2, Swd3-v2 | Low
2022-05-10 | TIR1720 |  | 408 | IOS: 41 is appearing. | Low
2022-05-10 | TIR1722 |  | 616 | IOS: 298 is appearing. | Low
2022-05-10 | TIR1723 |  | 419 | ACE1 is faulty due to Major faults are appearing. IOS:179.180,185 | High
2022-05-12 | TIR1732 |  | 414 | HC1 - SWD4,LCD4,LCDI4 showing offline (Displays are good but date and time are not updated ) | Low
2022-05-12 | TIR1733 |  | 416 | IOS196 : Loss of at least 1 PEI in a class ,IOS 203 | Low
2022-05-12 | TIR1734 |  | 623 | IP-offline _lcd4-v2 , swd4-v2 , ledi4-v2 | Low
2022-05-12 | TIR1735 |  | 625 | swd6-v2-IP offline | Low
2022-05-15 | TIR1737 |  | 420 | HC1/HC2 - light under seats not working. | Low
2022-05-15 | TIR1738 |  | 606 | HC1/HC2 - light under seats not working. | Low
2022-05-15 | TIR1739 |  | 405 | combined test issue | Low
2022-05-15 | TIR1740 |  | 617 | hvac water drainage distribution box hose damaged during PM simulation | Low
2022-05-15 | TIR1741 |  | 601 | Train not able to sleep remotely. Intervention need with Slv to check | Low
2022-05-16 | TIR1742 |  | 402 | Torqueing to be checked after dismounting the motor for noise test | Low
2022-05-16 | TIR1743 |  | 402 | Seals and motor covers damaged after noise test | Low
2022-05-16 | TIR1744 |  | 403 | HC1- LCD 2 media content not available but display good | Low
2022-05-16 | TIR1745 |  | 411 | HC1-SWD1 IP offline but physically good | Low
2022-05-16 | TIR1746 |  | 411 | hvac1 car1 heater2 not released | Low
2022-05-16 | TIR1747 |  | 412 | auto test hvac fail; hvac1 car1 heater2 not released | Low
2022-05-16 | TIR1749 |  | 406 | iOS 192:Loss of at least one camera | Low
2022-05-17 | TIR1750 |  | 602 | Something unknown is restricting the internal gangway panel movement. | Low
2022-05-17 | TIR1751 |  | 611 | The left internal Gangway panel was found missing. | Low
2022-05-17 | TIR1752 |  | 409 | Lights are not working. depot 4&6 _T409 _HC2. | Low
2022-05-17 | TIR1753 |  | 605 | The LCD frame need to be installed properly; the cover/frame is movable. | Low
2022-05-17 | TIR1754 |  | 604 | The left internal Gangway panel was found missing. | Low
2022-05-17 | TIR1755 |  | 606 | swd1 v1 off ,lcd1 v1 off physically working but no media content | Low
2022-05-17 | TIR1756 |  | 606 | IOS85 : Zero velocity fault, discrepancy between ATC and both PCE and BCE | Low
2022-05-17 | TIR1757 |  | 606 | IOS86 : The dead man relays discordance | Low
2022-05-18 | TIR1761 |  | 617 | IOS267 : At least one software version discordancy fault | Low
2022-05-18 | TIR1762 |  | 617 | IOS125 : At least one external smoke sensor is on failure | Low
2022-05-18 | TIR1764 |  | 624 | HC1- SWD.6,HC2-SWD1 -IP Offline | Low
2022-05-18 | TIR1765 |  | 402 | HC1-LCD1 Media content missing | Low
2022-05-18 | TIR1766 |  | 402 | IOS93 : Two driving modes are selected in the same time | Low
2022-05-18 | TIR1767 |  | 625 | Ios249: one DCU has a communication fault. Door#5 hc2 DCU fault with code 17. | Low
2022-05-18 | TIR1768 |  | 612 | car2 saloon light off near door2 | Low
2022-05-18 | TIR1769 |  | 405 | car2 horn pushbutton not working | Low
2022-05-18 | TIR1770 |  | 408 | car1 lcd1 no media content | Low
2022-05-18 | TIR1771 |  | 612 | swd1 car2, lcd4 car2,ledi4 car2 ip off physically good | Low
2022-05-23 | TIR1772 |  | 407 | the rubber of the primery suspension damaged | Low
2022-05-23 | TIR1773 |  | 601 | HC1 - LIGHT UNDER SEAT NOT WORKING. | Low
2022-05-23 | TIR1774 |  | 424 | HVAC failed auto test(Location is not accurate as marked in Picture) | Low
2022-05-23 | TIR1776 |  | 424 | EVR Not Respond to download Logs | Low
2022-05-23 | TIR1777 |  | 615 | EVR Not Respond to download Logs | Low
2022-05-23 | TIR1778 |  | 611 | battery warning signages are missing (safety labels) | Low
2022-05-23 | TIR1779 |  | 406 | Safety missing in wheel flange lubricator in hc2 | Low
2022-05-25 | TIR1783 |  | 414 | HVAC -Auto test fail | Low
2022-05-25 | TIR1784 |  | 619 | IOS283 : EVR Minor Fault | Low
2022-05-25 | TIR1785 |  | 626 | HC1-Ledi4,Lcd4,swd4 IP offline. | Low
2022-05-25 | TIR1786 |  | 626 | IOS41 : HVAC unit no fault with interior temperature higher than Max Threshold | Low
2022-05-25 | TIR1787 |  | 605 | HC2 HVAC 1 very strange sound is coming from the hvac unit while start up. | Low
2022-05-25 | TIR1788 |  | 420 | HC2 GCL Panel one holding clip missing. | Low
2022-05-25 | TIR1790 |  | 409 | TS409 HC1 LV Earthing Cable is broken | Low
2022-05-29 | TIR1791 |  | 620 | HC2-Ledi5,LCD.5,SWD.5-IP offline | Low
2022-05-29 | TIR1792 |  | 421 | Door 2 MC2 shozing gap when train moving in mainline | Low
2021-09-21 | TIR0033 |  | 515 | HC2 Bogie2 Left Fuse box glass minor cracked | Low
2021-09-21 | TIR1014 |  | 506 | IP Offline - HC2 {Ledi1, Lcd3, Lcd4} Display Status - HC2 { (Ledi1-White)(Lcd3-Nok)(Lcd4-Dim) | Low
2021-09-26 | TIR1016 |  | 508 | IP Offline and Display also NOK { Ledi4-V1, Swd2-V1 } | Low
2021-09-26 | TIR1017 |  | 509 | Display Status { Ledi4-V2 - NOK } | Low
2021-09-26 | TIR1019 |  | 519 | HVAC2-V2 Low Pressure 1 NOK ( Compressor 1&2 ) | Medium
2021-12-06 | TIR0161 |  | 503 | HC1 Bogie2 Right- Fuse box glass minor cracked. | Low
2021-12-06 | TIR0164 |  | 502 | Sanding rubber hoses missing - 4 nos, clamp - 4pcs. (RIY 000000370) | Low
2021-12-08 | TIR0198 |  | 502 | HC2 Axle 4 found minor leakage from the gearbox. | Low
2021-12-08 | TIR0199 |  | 502 | Sand hose not available in both HC. | Low
2021-12-09 | TIR0207 |  | 512 | HC2- Head Light Nok(LHS 1 white LED not lit) | Low
2021-12-13 | TIR0229 |  | 515 | HC1-flange lubricator saftey pin missing | Low
2021-12-15 | TIR1034 |  | 519 | HC2-B2-Axle3 found minor leakage | Low
2021-12-26 | TIR1046 |  | 517 | HC2-B2 -Axle4 minor leakge from top door of gearbox.(GASKET )-s.no C484 | Low
2021-12-28 | TIR0325 |  | 504 | Gangway Panel has scractch &Lock missing | Low
2021-12-28 | TIR0326 |  | 507 | CCD to JB_ HV cable support clamp missing,HC1_bogie2 Left,HC2-Bogie1,2-Right | Low
2021-12-28 | TIR1051 |  | 505 | HC1-HVAC1_compressor2 Loud noise | Low
2021-12-28 | TIR1052 |  | 505 | HC1-swd.4-Half broken ,Ledi4-blank | Low
2021-12-29 | TIR0336 |  | 501 | HC2- Bogie1 left side derailment sensor cable clamp missing | Medium
2021-12-30 | TIR1068 |  | 511 | Gangway 2 Lock Nok | Low
2022-01-02 | TIR1069 |  | 516 | Gangway Panel Lock 3 no.s Nok | Low
2022-01-03 | TIR1087 |  | 502 | Gangway 1 lock is broken | Low
2022-01-03 | TIR1088 |  | 512 | Gangway 1 lock is broken | Low
2022-01-05 | TIR1104 |  | 517 | HC1-B1 -Axle2 minor leakge from top door of gear box .(GASKET )-s.no C447 | Low
2022-01-06 | TIR1113 |  | 507 | HC1-HVAC1-compressor 1&3 making noise | Low
2022-01-09 | TIR1124 |  | 515 | HC1-becon Antenna Cable's clamp missing | Low
2022-01-10 | TIR1135 |  | 510 | Flange Lubricator saftey pin1 missing | Low
2022-01-10 | TIR1136 |  | 510 | Gangway lock has an issue | Low
2022-01-10 | TIR1137 |  | 505 | Hc1-becon Antenna Cable's clamp one screw is missing(refer picture in TIR report) | Low
2022-01-11 | TIR1141 |  | 502 | Gearbox oil leakage | Low
2022-01-16 | TIR1151 |  | 519 | HC2-Sand reserviour is empty | Low
2022-01-17 | TIR1155 |  | 501 | Primary suspension's bottom cover -8 nos.(Refer picture) | Low
2022-01-17 | TIR1157 |  | 506 | Primary suspension's bottom cover -8 nos.(Refer picture) | Low
2022-01-17 | TIR1158 |  | 506 | HC1-Flange Lubricator saftey pin missing | Low
2022-01-17 | TIR1159 |  | 511 | Primary suspension's bottom cover -8 nos.(Refer picture) | Low
2022-01-18 | TIR1176 |  | 514 | Hc2-Sand Level Low | Low
2022-01-19 | TIR1187 |  | 514 | when the train is correctly docked and PEED of the door towards the track is applied and the train driving mood is switched from ATPM to UTO the door towards the track opens (less than 2.5 cm) and closes immediately. o When the door opening alarm is triggered by ATC area securing zone is applied. o Issue is observed only on the mainline. | Low
2022-02-01 | TIR1207 |  | 514 | Internal Gangway Panel has more scratch | Low
2022-02-01 | TIR1208 |  | 516 | HC1-HVAC1-Compressor 3 Noise | Low
2022-02-01 | TIR1209 |  | 512 | Hc1-First class passenger saloon light in reverse brightness | Low
2022-02-01 | TIR1210 |  | 512 | Hc1-First class passenger saloon light in reverse brightness | Low
2022-02-01 | TIR1217 |  | 503 | HC2 Compressor -AirLeakage | Low
2022-02-06 | TIR1220 |  | 517 | HC1-Stinger 750vdc Power connector female broken(Refer Pic) | Low
2022-02-06 | TIR1221 |  | 517 | HC1-Bogie1 left side Fuse box -JB cable clamp missing(Refer Pic) | Low
2022-02-06 | TIR1222 |  | 518 | HC1- Becon Antenna cable stressed due to unfit bracket installed | Low
2022-02-06 | TIR1223 |  | 518 | HC1-HVAC1/LP2 Low level ;HC2-HVAC1/LP2 Low Level | Low
2022-02-06 | TIR1224 |  | 518 | HC1-Bogie 1 observed abnormal sound while movment | Low
2022-02-08 | TIR1246 |  | 515 | Hc2- Both Derailment sensor and earth cable clamp missing | Low
2022-02-10 | TIR1264 |  | 505 | Gangway internal Panel has minor scratch | Low
2022-02-10 | TIR1265 |  | 510 | HC1-HVAC2 LP2 Gas level Low | Low
2022-02-11 | TIR1277 |  | 506 | Interglass door function - not open/close fully | Low
2022-02-14 | TIR1286 |  | 514 | HC1-lcd3 offline; HC1-Lcd.3 BLANK,HC2 Lcd3 Dim | Low
2022-02-14 | TIR1288 |  | 516 | HC2-SWD 3 offline;HC2 -SWD.3 Half blank,half error message | Low
2022-02-15 | TIR1293 |  | 502 | HC1-Ledi.6;HC2-Ledi3,Lcd3,Swd3 offline [HC1-Ledi.6-software not up-to-date ,HC2 -Ledi3 Error message] | Low
2022-02-15 | TIR1294 |  | 512 | HC1-Ledi.6;HC2-Ledi3,Lcd3,Swd3 offline [HC1-Ledi.6-software not up-to-date ,HC2 -Ledi3 Error message] | Low
2022-02-16 | TIR1304 |  | 503 | IP Offline: HC1- All Ledi-V1; HC2- All Ledi-V1, Lcd5-V2 PAPIS Display Visual Status: HC1 & HC2- All Ledi Error Message; HC2-Lcd 2 & 5 Blank IOS199 : Loss of all interior LCD compact displays in the same platform | Low
2022-02-16 | TIR1305 |  | 503 | Partition Door not closing fully | Low
2022-02-16 | TIR1306 |  | 503 | IP Offline: HC1- All Ledi-V1; HC2- All Ledi-V1, Lcd5-V2 PAPIS Display Visual Status: HC1:LCD2,LEDI3-Nok; SWD3 Half display with error message; SWD5 Half display HC2:LEDI2 Nok SW Not Up-To-Date- | Low
2022-02-17 | TIR1308 |  | 503 | Partition Door not closing fully | Low
2022-02-17 | TIR1316 |  | 517 | HVAC1-V1 gas level Low pressure 1 & 2 | Low
2022-02-17 | TIR1317 |  | 518 | IP Offline: Dcu2-v2 IOS262 : More than one DCU have a communication fault. | Low
2022-02-17 | TIR1318 |  | 518 | HC1-HVAC1 Compressor1,2,3&4 are Noisy. | Low
2022-02-20 | TIR1321 |  | 503 | IOS199+ IOS196 | Low
2022-02-20 | TIR1323 |  | 514 | IOS126 appeared & disappeared after “maybe because of the dust inside the tunnel”, IOS126 : External smoke is detected. | Low
2022-02-20 | TIR1326 |  | 518 | Under Frame noise, as per our team they suspect flat wheel. | High
2022-02-21 | TIR1328 |  | 504 | IP scanner : HC1: Lcd1, Swd4, Ledi 1,2,3,4&6; Hc2: Swd3, Ledi 1,2,3,4,5 & 6- Offline ; PAPIS Display Visual Status : HC1: Lcd1- SW not UP-TO-DATE ; Swd4- Nok Black; Ledi 1,2,3,4&6- Error message; Hc2: Swd3-Nok Black Ledi 1,2,3,4,5 & 6- Error Message; IOS199 : Loss of all interior LCD compact displays in the same platform | Low
2022-02-21 | TIR1329 |  | 504 | wheel flat on HC2 Bogie 2- Right side Axle 3- Needs to be checked( Refer Pic) | High
2022-02-21 | TIR1330 |  | 507 | IP scanner : HC1-swd4; Hc2-Ledi3,Lcd3,Pei3,swd3- Offline; PAPIS Display Visual Status : SWD3-V1 half blank, SWD4-V1 black IOS196 : Loss of at least 1 PEI in a class | Low
2022-02-23 | TIR1351 |  | 505 | Partition door takes too long to open | Low
2022-02-23 | TIR1352 |  | 510 | Gangway internal Panel has minor scratch( Refer PIC) | Low
2022-02-24 | TIR1377 |  | 506 | IP offline : HC1-LEDI.1-offline ; HC2- LEDI2,LEDI4,LCD4,swd4 Display Visual Status: HC2- Ledi2- White, Lcd3- Dim, Lcd4- Black, Swd5- Nok Black | Low
2022-02-24 | TIR1378 |  | 509 | IP Offline : HC2- PEI1,3,5 & LEDI 1,3,5 & LCD1,3,5 & SWD1,3,5 & CAMI2 IOS192 : Loss of at least one camera ; IOS196 : Loss of at least 1 PEI in a class; | Low
2022-02-27 | TIR1379 |  | 519 | HC1-HVAC1 -Gas level low LP2 | Low
2022-03-22 | TIR1462 |  | 505 | HC1- obstacle cable stressed by bracket | Low
2022-03-23 | TIR1475 |  | 509 | software version : UMC2 0.0.0;IOS251 : One MUC have a communication fault ; Display Status: HC1-SWD4 blank; HC2-SWD5-Half blank | Low
2022-03-23 | TIR1479 |  | 519 | IOS125 : At least one external smoke sensor is on failure | Low
2022-03-24 | TIR1484 |  | 504 | IOS199 : Loss of all interior LCD compact displays in the same platform | Low
2022-03-25 | TIR1489 |  | 501 | IP offline-Papis Pa2,Hc1-SWD1 | Low
2022-03-25 | TIR1490 |  | 506 | HC2-HVAC1 All compressors Noise observed | Low
2022-03-30 | TIR1514 |  | 502 | Gangway Light as DIM ( working inverse) and HC2- Cab light as DIM(working inverse) | Low
2022-03-30 | TIR1518 |  | 513 | IP offline-HC1-Ledi3,swd3, HC2 -Ledi2; Display status: HC1:LEDI3-Nok BLANK; SWD3 Half display with error message; SWD5 Half display,HC2:LEDI2 Nok SW Not Up-to date | Low
2022-03-30 | TIR1519 |  | 513 | GCL-saloon light off | Low
2022-04-04 | TIR1526 |  | 508 | HC1- Electrical Coupler fail to to close | Low
2022-04-05 | TIR1532 |  | 505 | HC2-Horn Nok | Low
2022-04-05 | TIR1533 |  | 510 | HC2-Ledi.3.Lcd3,Swd.3 IP offline | Low
2022-04-06 | TIR1540 |  | 504 | IOS196 : Loss of at least 1 PEI in a class; HC2-PEI5 Offline | Low
2022-04-06 | TIR1559 |  | 519 | IOS175 : LV Earthing fault | Low
2022-04-06 | TIR1560 |  | 519 | HC2-LEDI1,LCD1,SWD1-OFFLINE | Low
2022-04-07 | TIR1569 |  | 501 | HC2-Electrical coupler fail to close | Low
2022-04-07 | TIR1570 |  | 501 | Gangway and cab 1 &2 saloon light brightness in reverse | Low
2022-04-07 | TIR1571 |  | 506 | HC2-Electrical coupler fail to close | Low
2022-04-10 | TIR1577 |  | 511 | HC1-Lcd.1 IP offline and HC1-Lcd.1 Display blank | Low
2022-04-12 | TIR1584 |  | 503 | LCD5-V2 offline and dark issue | Low
2022-04-12 | TIR1585 |  | 503 | SWD6-V2 offline and dark issue | Low
2022-04-13 | TIR1588 |  | 510 | low oil level gearbox C310 Hc2 | Low
2022-04-13 | TIR1589 |  | 505 | SWD5 has an unfunctional spot | Low
2022-04-13 | TIR1590 |  | 509 | interior door function test failed. its should be five times closes after that the door should stop moving | Low
2022-04-13 | TIR1592 |  | 509 | Low oil level for gear box Hc2 Axle4 | Low
2022-04-13 | TIR1605 |  | 513 | IOS175 : LV Earthing fault | Medium
2022-04-14 | TIR1627 |  | 504 | Deep scratch HC1 door 1, side panel. | Low
2022-04-14 | TIR1629 |  | 516 | HC1- Under seat ligh -not working. | Low
2022-04-14 | TIR1633 |  | 517 | HC1-SWD2 Nok Half blue color | Low
2022-04-14 | TIR1634 |  | 517 | HC2-DCR_EB Push Button dosent hold when pressed | Low
2022-04-14 | TIR1635 |  | 518 | IP offline -(Papis Pa1,HC2-Pei3,Cami2};IOS192 : Loss of at least one camera;IOS196 : Loss of at least 1 PEI in a class | Low
2022-04-14 | TIR1636 |  | 518 | HC1-Door1,2 close immediately and intailly both DCU goes to offline after reset DCU then become online | Low
2022-04-17 | TIR1640 |  | 504 | IOS196 : Loss of at least 1 PEI in a class; HC2-PEI5 Offline | Low
2022-04-19 | TIR1655 |  | 510 | HC1- Horn volume Low | Low
2022-04-20 | TIR1657 |  | 509 | HC1-Door.5 getting closed immediately without delay | Low
2022-04-20 | TIR1658 |  | 519 | HC1- Horn Volume Low | Low
2022-04-21 | TIR1662 |  | 501 | HC2- S_BrkIso 1 Brake Isolation 1 switch getting rotate as not fixed properly | Low
2022-04-21 | TIR1663 |  | 501 | IOS251 : One MUC have a communication fault;UMC1(0.0.0) | Low
2022-04-21 | TIR1664 |  | 501 | HC1&2- Horn Volume Low | Low
2022-04-21 | TIR1665 |  | 519 | HC2- CVS bottom Filter cover alen screw Missing=1 no. | Low
2022-04-26 | TIR1682 |  | 502 | IP Offline- HC1-LCD5 ; Display Status - HC1-LCD5 Error message ;HC2 -LCD5 BLANK,SWD1 BLANK | Low
2022-04-28 | TIR1692 |  | 517 | IOS192 : Loss of at least one camera | Low
2022-05-08 | TIR1694 |  | 504 | IOS91 : ONE LMRG Bypass active on unit .Active in HC2 via PECD and found Bypass switch is Normal so Need to be further check. | Low
2022-05-09 | TIR1703 |  | 515 | HC1,HC2: Sand Level Low | Low
2022-05-09 | TIR1704 |  | 515 | Display status: HC 1-SWD1 half blank | Low
2022-05-09 | TIR1705 |  | 515 | HC2- Near to Door no.6 bottom cover found loose fitting | Low
2022-05-10 | TIR1713 |  | 505 | HC1-LCD.6 cover fitting found loose | Low
2022-05-10 | TIR1714 |  | 505 | HC1- Exterior Side panel including door panel need to be polish/clean(ReferPicture) | Low
2022-05-10 | TIR1715 |  | 510 | HC2-HVAC2 heater 1 and 2 not Running even reset Mona software application as well as HVAC CB | Low
2022-05-10 | TIR1716 |  | 510 | HC1&2- Head light brightness/Dim not change | Low
2022-05-12 | TIR1728 |  | 509 | cuple train (509&519) EB not relase during cuple with other train , I check modification wiring there is no issue. | Low
2022-05-15 | TIR10000 |  | 511 | Gangway panel interior minor scratch | Low
2022-05-15 | TIR10001 |  | 506 | IOS252 : One ATC have a communication fault | Medium
2022-05-15 | TIR10002 |  | 509 | HC1-Ledi2/Lcd2/Swd2/Swd4 IP offline | Low
2022-05-15 | TIR10003 |  | 509 | HC2-HVAC1 All Compressors have Noise/vibration | Low
2022-05-15 | TIR10004 |  | 519 | HC2-HVAC2 compressor 3 &4 not started to run due to Gas level low LP2 | High
2022-05-17 | TIR10005 |  | 502 | Display Status : HC2-SWD.5 Half Blank | Low
2022-05-17 | TIR10006 |  | 502 | HC2- Family class Fire extingusier holding belt Missing | Low
2022-05-17 | TIR10007 |  | 512 | HC2-Right side Flange Lubricator's saftey pin missing | Low
2022-05-18 | TIR10008 |  | 513 | HC1-CVS ( s.no CRL0107) Cover oxidation such corrosion | Low
2022-05-18 | TIR10009 |  | 513 | HC2-CVS(S.no. CRL0109) Cover oxidation such corrosion | Low
2022-05-18 | TIR10010 |  | 513 | HC1- Battery box ( SN 883723/100)Cover oxidation such corrosion | Low
2022-05-18 | TIR10011 |  | 513 | Papis -ctrl2,Pa2-IP offline; Display status: [HC1-SWD5 Half blank,HC2 -Swd 2 blank] | Low
2022-05-19 | TIR10012 |  | 518 | Papis Pa-2 showing offline in ip scanner. Software and media update pending. | Low
2022-05-19 | TIR10013 |  | 517 | Following devices are onlineline in ip scanner but from software update tool showing false (Lcd3-v2) | Low
2022-05-22 | TIR10014 |  | 517 | HC2-Bogie2 Left side Collector shoe tilded- [Refer Picture] | Low
2022-05-22 | TIR10015 |  | 517 | HC2-Sand level is low | Low
2022-05-22 | TIR10016 |  | 518 | IP offline: HC1- HVAC2 IOS250 : One HVAC have a communication fault | Low
2022-05-22 | TIR10017 |  | 504 | HC2-Bogie1 Right 1 Collector shoe tilted (as Picture Shown) | Low
2022-05-23 | TIR10018 |  | 516 | HC2 - LIGHT UNDER SEAT NOT WORKING. | Low
2022-05-23 | TIR10019 |  | 515 | HC1-LEDI6,LCD6,SWD6 -IP offline | Low
2022-05-24 | TIR10020 |  | 505 | HC1-LHS ESG Tail Light Red one LED not Lit | Low
2022-05-24 | TIR10021 |  | 509 | HC1-Bogie1 oil Leakage from Gasket S.No .392 | Low
2022-05-24 | TIR10022 |  | 519 | HC1-B2-(S.No. 472) found minor leakage from Gasket | Low
2022-05-24 | TIR10023 |  | 519 | HC2-Gangway Interior Light always bright not change to DIM | Low
2022-05-24 | TIR10024 |  | 507 | SWD4-V1 & LEDI4-V1 Offline in IP scanner. | Low
2022-05-24 | TIR10025 |  | 508 | Ledi4-V1 & Swd2-V1 offline in IP scanner. | Low
2022-05-24 | TIR10026 |  | 512 | HC1 EAD not working from right side. | Low
2022-05-24 | TIR10027 |  | 501 | Following devices are offline ,Papis.pa2,Swd1-v1,Swd4-v1 | Low
2022-05-24 | TIR10028 |  | 519 | pei3-V2,LCD3-V2,SWD3-V2 is offline while updating the new papis software. | Low
2022-05-24 | TIR10029 |  | 519 | ledi2-V2 is offline while updating the new papis software. | Low
2022-05-24 | TIR10030 |  | 515 | TCCU_2 showing online in ip scanner but fail to update via papis software update tools. MCDT still pending due to this. | Low
2022-05-30 | TIR10031 |  | 514 | Software version: HC1/HVAC1-0.0.0- after Reset CB becomes software ok | Low
2022-05-30 | TIR10032 |  | 514 | HC1( PECD Connected) - All Doors are getting closed immediately(with Alarm ) without delay timing. | Low
| RETR0002 | CMR0450 | 401 | CVS AGATE Retrofitted | Low | No Material
| RETR0002 | CMR0451 | 402 | CVS AGATE Retrofitted | Low | No Material
| RETR0002 | CMR0452 | 403 | CVS AGATE Retrofitted | Low | No Material
| RETR0002 | CMR0453 | 404 | CVS AGATE Retrofitted | Low | No Material
| RETR0002 | CMR0454 | 405 | CVS AGATE Retrofitted | Low | No Material
| RETR0002 | CMR0455 | 406 | CVS AGATE Retrofitted | Low | No Material
| RETR0002 | CMR0456 | 407 | CVS AGATE Retrofitted | Low | No Material
| RETR0002 | CMR0457 | 408 | CVS AGATE Retrofitted | Low | No Material
| RETR0002 | CMR0458 | 409 | CVS AGATE Retrofitted | Low | No Material
| RETR0002 | CMR0459 | 410 | CVS AGATE Retrofitted | Low | No Material
| RETR0002 | CMR0460 | 411 | CVS AGATE Retrofitted | Low | No Material
| RETR0002 | CMR0461 | 412 | CVS AGATE Retrofitted | Low | No Material
| RETR0002 | CMR0462 | 413 | CVS AGATE Retrofitted | Low | No Material
| RETR0002 | CMR0463 | 414 | CVS AGATE Retrofitted | Low | No Material
| RETR0002 | CMR0464 | 415 | CVS AGATE Retrofitted | Low | No Material
| RETR0002 | CMR0465 | 416 | CVS AGATE Retrofitted | Low | No Material
| RETR0002 | CMR0466 | 417 | CVS AGATE Retrofitted | Low | No Material
| RETR0002 | CMR0467 | 418 | CVS AGATE Retrofitted | Low | No Material
| RETR0002 | CMR0468 | 419 | CVS AGATE Retrofitted | Low | No Material
| RETR0002 | CMR0469 | 420 | CVS AGATE Retrofitted | Low | No Material
| RETR0002 | CMR0470 | 421 | CVS AGATE Retrofitted | Low | No Material
| RETR0002 | CMR0471 | 422 | CVS AGATE Retrofitted | Low | No Material
| RETR0002 | CMR0472 | 423 | CVS AGATE Retrofitted | Low | No Material
| RETR0002 | CMR0473 | 424 | CVS AGATE Retrofitted | Low | No Material
| RETR0002 | CMR0474 | 601 | CVS AGATE Retrofitted | Low | No Material
| RETR0002 | CMR0475 | 602 | CVS AGATE Retrofitted | Low | No Material
| RETR0002 | CMR0476 | 603 | CVS AGATE Retrofitted | Low | No Material
| RETR0002 | CMR0477 | 604 | CVS AGATE Retrofitted | Low | No Material
| RETR0002 | CMR0478 | 605 | CVS AGATE Retrofitted | Low | No Material
| RETR0002 | CMR0479 | 606 | CVS AGATE Retrofitted | Low | No Material
| RETR0002 | CMR0480 | 607 | CVS AGATE Retrofitted | Low | No Material
| RETR0002 | CMR0481 | 608 | CVS AGATE Retrofitted | Low | No Material
| RETR0002 | CMR0482 | 609 | CVS AGATE Retrofitted | Low | No Material
| RETR0002 | CMR0483 | 610 | CVS AGATE Retrofitted | Low | No Material
| RETR0002 | CMR0484 | 611 | CVS AGATE Retrofitted | Low | No Material
| RETR0002 | CMR0485 | 612 | CVS AGATE Retrofitted | Low | No Material
| RETR0002 | CMR0486 | 613 | CVS AGATE Retrofitted | Low | No Material
| RETR0002 | CMR0487 | 614 | CVS AGATE Retrofitted | Low | No Material
| RETR0002 | CMR0488 | 615 | CVS AGATE Retrofitted | Low | No Material
| RETR0002 | CMR0489 | 616 | CVS AGATE Retrofitted | Low | No Material
| RETR0002 | CMR0490 | 617 | CVS AGATE Retrofitted | Low | No Material
| RETR0002 | CMR0491 | 618 | CVS AGATE Retrofitted | Low | No Material
| RETR0002 | CMR0492 | 619 | CVS AGATE Retrofitted | Low | No Material
| RETR0002 | CMR0493 | 620 | CVS AGATE Retrofitted | Low | No Material
| RETR0002 | CMR0494 | 621 | CVS AGATE Retrofitted | Low | No Material
| RETR0002 | CMR0495 | 622 | CVS AGATE Retrofitted | Low | No Material
| RETR0002 | CMR0496 | 623 | CVS AGATE Retrofitted | Low | No Material
| RETR0002 | CMR0497 | 624 | CVS AGATE Retrofitted | Low | No Material
| RETR0002 | CMR0498 | 625 | CVS AGATE Retrofitted | Low | No Material
| RETR0002 | CMR0499 | 626 | CVS AGATE Retrofitted | Low | No Material
| RETR0003 | CMR0519 | 401 | PCE AGATE Retrofitted | Low | No Material
| RETR0003 | CMR0520 | 402 | PCE AGATE Retrofitted | Low | No Material
| RETR0003 | CMR0521 | 403 | PCE AGATE Retrofitted | Low | No Material
| RETR0003 | CMR0522 | 404 | PCE AGATE Retrofitted | Low | No Material
| RETR0003 | CMR0523 | 405 | PCE AGATE Retrofitted | Low | No Material
| RETR0003 | CMR0524 | 406 | PCE AGATE Retrofitted | Low | No Material
| RETR0003 | CMR0525 | 407 | PCE AGATE Retrofitted | Low | No Material
| RETR0003 | CMR0526 | 408 | PCE AGATE Retrofitted | Low | No Material
| RETR0003 | CMR0527 | 409 | PCE AGATE Retrofitted | Low | No Material
| RETR0003 | CMR0528 | 410 | PCE AGATE Retrofitted | Low | No Material
| RETR0003 | CMR0529 | 411 | PCE AGATE Retrofitted | Low | No Material
| RETR0003 | CMR0530 | 412 | PCE AGATE Retrofitted | Low | No Material
| RETR0003 | CMR0531 | 413 | PCE AGATE Retrofitted | Low | No Material
| RETR0003 | CMR0532 | 414 | PCE AGATE Retrofitted | Low | No Material
| RETR0003 | CMR0533 | 415 | PCE AGATE Retrofitted | Low | No Material
| RETR0003 | CMR0534 | 416 | PCE AGATE Retrofitted | Low | No Material
| RETR0003 | CMR0535 | 417 | PCE AGATE Retrofitted | Low | No Material
| RETR0003 | CMR0536 | 418 | PCE AGATE Retrofitted | Low | No Material
| RETR0003 | CMR0537 | 419 | PCE AGATE Retrofitted | Low | No Material
| RETR0003 | CMR0538 | 420 | PCE AGATE Retrofitted | Low | No Material
| RETR0003 | CMR0539 | 421 | PCE AGATE Retrofitted | Low | No Material
| RETR0003 | CMR0540 | 422 | PCE AGATE Retrofitted | Low | No Material
| RETR0003 | CMR0541 | 423 | PCE AGATE Retrofitted | Low | No Material
| RETR0003 | CMR0542 | 424 | PCE AGATE Retrofitted | Low | No Material
| RETR0003 | CMR0543 | 601 | PCE AGATE Retrofitted | Low | No Material
| RETR0003 | CMR0544 | 602 | PCE AGATE Retrofitted | Low | No Material
| RETR0003 | CMR0545 | 603 | PCE AGATE Retrofitted | Low | No Material
| RETR0003 | CMR0546 | 604 | PCE AGATE Retrofitted | Low | No Material
| RETR0003 | CMR0547 | 605 | PCE AGATE Retrofitted | Low | No Material
| RETR0003 | CMR0548 | 606 | PCE AGATE Retrofitted | Low | No Material
| RETR0003 | CMR0549 | 607 | PCE AGATE Retrofitted | Low | No Material
| RETR0003 | CMR0550 | 608 | PCE AGATE Retrofitted | Low | No Material
| RETR0003 | CMR0551 | 609 | PCE AGATE Retrofitted | Low | No Material
| RETR0003 | CMR0552 | 610 | PCE AGATE Retrofitted | Low | No Material
| RETR0003 | CMR0553 | 611 | PCE AGATE Retrofitted | Low | No Material
| RETR0003 | CMR0554 | 612 | PCE AGATE Retrofitted | Low | No Material
| RETR0003 | CMR0555 | 613 | PCE AGATE Retrofitted | Low | No Material
| RETR0003 | CMR0556 | 614 | PCE AGATE Retrofitted | Low | No Material
| RETR0003 | CMR0557 | 615 | PCE AGATE Retrofitted | Low | No Material
| RETR0003 | CMR0558 | 616 | PCE AGATE Retrofitted | Low | No Material
| RETR0003 | CMR0559 | 617 | PCE AGATE Retrofitted | Low | No Material
| RETR0003 | CMR0560 | 618 | PCE AGATE Retrofitted | Low | No Material
| RETR0003 | CMR0561 | 619 | PCE AGATE Retrofitted | Low | No Material
| RETR0003 | CMR0562 | 620 | PCE AGATE Retrofitted | Low | No Material
| RETR0003 | CMR0563 | 621 | PCE AGATE Retrofitted | Low | No Material
| RETR0003 | CMR0564 | 622 | PCE AGATE Retrofitted | Low | No Material
| RETR0003 | CMR0565 | 623 | PCE AGATE Retrofitted | Low | No Material
| RETR0003 | CMR0566 | 624 | PCE AGATE Retrofitted | Low | No Material
| RETR0003 | CMR0567 | 625 | PCE AGATE Retrofitted | Low | No Material
| RETR0003 | CMR0568 | 626 | PCE AGATE Retrofitted | Low | No Material
2021-06-07 | RETR0007 | CMR0590 | 403 | RESCUE COUPLING | Low | Open
2021-04-18 | RETR0007 | CMR0598 | 411 | RESCUE COUPLING | Low | Open
2021-04-08 | RETR0007 | CMR0615 | 604 | RESCUE COUPLING | Low | Ongoing
2021-04-08 | RETR0007 | CMR0617 | 606 | RESCUE COUPLING | Low | Ongoing
| RETR0011 | CMR0726 | 401 | Battery tray connector | Low | Open
| RETR0011 | CMR0727 | 402 | Battery tray connector | Low | Open
2022-02-07 | RETR0011 | CMR0728 | 403 | Battery tray connector | Low | Ongoing
2022-02-01 | RETR0011 | CMR0729 | 404 | Battery tray connector | Low | Ongoing
| RETR0011 | CMR0730 | 405 | Battery tray connector | Low | Open
| RETR0011 | CMR0732 | 407 | Battery tray connector | Low | Open
| RETR0011 | CMR0733 | 408 | Battery tray connector | Low | Open
2022-02-01 | RETR0011 | CMR0734 | 409 | Battery tray connector | Low | Ongoing
| RETR0011 | CMR0735 | 410 | Battery tray connector | Low | Open
| RETR0011 | CMR0738 | 413 | Battery tray connector | Low | Open
| RETR0011 | CMR0739 | 414 | Battery tray connector | Low | Open
| RETR0011 | CMR0740 | 415 | Battery tray connector | Low | Open
| RETR0011 | CMR0741 | 416 | Battery tray connector | Low | Open
2022-02-07 | RETR0011 | CMR0742 | 417 | Battery tray connector | Low | Ongoing
| RETR0011 | CMR0743 | 418 | Battery tray connector | Low | Open
| RETR0011 | CMR0744 | 419 | Battery tray connector | Low | Open
| RETR0011 | CMR0745 | 420 | Battery tray connector | Low | Open
| RETR0011 | CMR0746 | 421 | Battery tray connector | Low | Open
| RETR0011 | CMR0749 | 424 | Battery tray connector | Low | Open
2022-01-31 | RETR0011 | CMR0750 | 601 | Battery tray connector | Low | Ongoing
2022-01-31 | RETR0011 | CMR0751 | 602 | Battery tray connector | Low | Ongoing
| RETR0011 | CMR0752 | 603 | Battery tray connector | Low | Open
2022-01-05 | RETR0011 | CMR0756 | 607 | Battery tray connector | Low | Ongoing
| RETR0011 | CMR0757 | 608 | Battery tray connector | Low | Open
| RETR0011 | CMR0760 | 611 | Battery tray connector | Low | Open
2022-01-09 | RETR0011 | CMR0762 | 613 | Battery tray connector | Low | Ongoing
| RETR0011 | CMR0764 | 615 | Battery tray connector | Low | Open
| RETR0011 | CMR0765 | 616 | Battery tray connector | Low | Open
| RETR0011 | CMR0768 | 619 | Battery tray connector | Low | Open
| RETR0011 | CMR0770 | 621 | Battery tray connector | Low | Open
| RETR0011 | CMR0772 | 623 | Battery tray connector | Low | Open
| RETR0011 | CMR0773 | 624 | Battery tray connector | Low | Open
| RETR0011 | CMR0774 | 625 | Battery tray connector | Low | Open
2022-04-03 | SU0013 | CMS0934 | 617 | SLV Baseline BL 2.9.1.3 | High | Open
2022-05-09 | SU0016 | CMS1038 | 407 | SLV ATC Baseline BL 2.9.1.4 | High | Open
2022-05-09 | SU0016 | CMS1072 | 617 | SLV ATC Baseline BL 2.9.1.4 | High | Open
2022-05-22 | SU0017 | CMS1122 | 617 | TCMS STR3.4.2 | Low | Open
| RETR0002 | CMR0500 | 501 | CVS AGATE Retrofitted | Low | No Material
| RETR0002 | CMR0501 | 502 | CVS AGATE Retrofitted | Low | No Material
| RETR0002 | CMR0502 | 503 | CVS AGATE Retrofitted | Low | No Material
| RETR0002 | CMR0503 | 504 | CVS AGATE Retrofitted | Low | No Material
| RETR0002 | CMR0504 | 505 | CVS AGATE Retrofitted | Low | No Material
| RETR0002 | CMR0505 | 506 | CVS AGATE Retrofitted | Low | No Material
| RETR0002 | CMR0506 | 507 | CVS AGATE Retrofitted | Low | No Material
| RETR0002 | CMR0507 | 508 | CVS AGATE Retrofitted | Low | No Material
| RETR0002 | CMR0508 | 509 | CVS AGATE Retrofitted | Low | No Material
| RETR0002 | CMR0509 | 510 | CVS AGATE Retrofitted | Low | No Material
| RETR0002 | CMR0510 | 511 | CVS AGATE Retrofitted | Low | No Material
| RETR0002 | CMR0511 | 512 | CVS AGATE Retrofitted | Low | No Material
| RETR0002 | CMR0512 | 513 | CVS AGATE Retrofitted | Low | No Material
| RETR0002 | CMR0513 | 514 | CVS AGATE Retrofitted | Low | No Material
| RETR0002 | CMR0514 | 515 | CVS AGATE Retrofitted | Low | No Material
| RETR0002 | CMR0515 | 516 | CVS AGATE Retrofitted | Low | No Material
| RETR0002 | CMR0516 | 517 | CVS AGATE Retrofitted | Low | No Material
| RETR0002 | CMR0517 | 518 | CVS AGATE Retrofitted | Low | No Material
| RETR0002 | CMR0518 | 519 | CVS AGATE Retrofitted | Low | No Material
| RETR0003 | CMR0569 | 501 | PCE AGATE Retrofitted | Low | No Material
| RETR0003 | CMR0570 | 502 | PCE AGATE Retrofitted | Low | No Material
| RETR0003 | CMR0571 | 503 | PCE AGATE Retrofitted | Low | No Material
| RETR0003 | CMR0572 | 504 | PCE AGATE Retrofitted | Low | No Material
| RETR0003 | CMR0573 | 505 | PCE AGATE Retrofitted | Low | No Material
| RETR0003 | CMR0574 | 506 | PCE AGATE Retrofitted | Low | No Material
| RETR0003 | CMR0575 | 507 | PCE AGATE Retrofitted | Low | No Material
| RETR0003 | CMR0576 | 508 | PCE AGATE Retrofitted | Low | No Material
| RETR0003 | CMR0577 | 509 | PCE AGATE Retrofitted | Low | No Material
| RETR0003 | CMR0578 | 510 | PCE AGATE Retrofitted | Low | No Material
| RETR0003 | CMR0579 | 511 | PCE AGATE Retrofitted | Low | No Material
| RETR0003 | CMR0580 | 512 | PCE AGATE Retrofitted | Low | No Material
| RETR0003 | CMR0581 | 513 | PCE AGATE Retrofitted | Low | No Material
| RETR0003 | CMR0582 | 514 | PCE AGATE Retrofitted | Low | No Material
| RETR0003 | CMR0583 | 515 | PCE AGATE Retrofitted | Low | No Material
| RETR0003 | CMR0584 | 516 | PCE AGATE Retrofitted | Low | No Material
| RETR0003 | CMR0585 | 517 | PCE AGATE Retrofitted | Low | No Material
| RETR0003 | CMR0586 | 518 | PCE AGATE Retrofitted | Low | No Material
| RETR0003 | CMR0587 | 519 | PCE AGATE Retrofitted | Low | No Material
2022-04-03 | RETR0007 | CMR0638 | 501 | RESCUE COUPLING | Low | Ongoing
2022-04-07 | RETR0007 | CMR0639 | 502 | RESCUE COUPLING | Low | Ongoing
2022-04-10 | RETR0007 | CMR0640 | 503 | RESCUE COUPLING | Low | Ongoing
2022-03-31 | RETR0007 | CMR0641 | 504 | RESCUE COUPLING | Low | Ongoing
2022-04-04 | RETR0007 | CMR0643 | 506 | RESCUE COUPLING | Low | Ongoing
2022-04-03 | RETR0007 | CMR0644 | 507 | RESCUE COUPLING | Low | Ongoing
2022-04-18 | RETR0007 | CMR0645 | 508 | RESCUE COUPLING | Low | Ongoing
2022-04-05 | RETR0007 | CMR0646 | 509 | RESCUE COUPLING | Low | Ongoing
2022-04-18 | RETR0007 | CMR0647 | 510 | RESCUE COUPLING | Low | Ongoing
2022-04-19 | RETR0007 | CMR0649 | 512 | RESCUE COUPLING | Low | Ongoing
2022-04-07 | RETR0007 | CMR0650 | 513 | RESCUE COUPLING | Low | Ongoing
2022-04-10 | RETR0007 | CMR0651 | 514 | RESCUE COUPLING | Low | Ongoing
2022-04-19 | RETR0007 | CMR0654 | 517 | RESCUE COUPLING | Low | Ongoing
2022-04-05 | RETR0007 | CMR0656 | 519 | RESCUE COUPLING | Low | Ongoing
| RETR0011 | CMR0776 | 501 | Battery tray connector | Low | Open
| RETR0011 | CMR0777 | 502 | Battery tray connector | Low | Open
| RETR0011 | CMR0778 | 503 | Battery tray connector | Low | Open
| RETR0011 | CMR0779 | 504 | Battery tray connector | Low | Open
| RETR0011 | CMR0780 | 505 | Battery tray connector | Low | Open
| RETR0011 | CMR0781 | 506 | Battery tray connector | Low | Open
| RETR0011 | CMR0782 | 507 | Battery tray connector | Low | Open
| RETR0011 | CMR0783 | 508 | Battery tray connector | Low | Open
| RETR0011 | CMR0784 | 509 | Battery tray connector | Low | Open
| RETR0011 | CMR0785 | 510 | Battery tray connector | Low | Open
| RETR0011 | CMR0786 | 511 | Battery tray connector | Low | Open
| RETR0011 | CMR0787 | 512 | Battery tray connector | Low | Open
| RETR0011 | CMR0788 | 513 | Battery tray connector | Low | Open
| RETR0011 | CMR0789 | 514 | Battery tray connector | Low | Open
| RETR0011 | CMR0790 | 515 | Battery tray connector | Low | Open
| RETR0011 | CMR0791 | 516 | Battery tray connector | Low | Open
| RETR0011 | CMR0792 | 517 | Battery tray connector | Low | Open
| RETR0011 | CMR0793 | 518 | Battery tray connector | Low | Open
| RETR0011 | CMR0794 | 519 | Battery tray connector | Low | Open

## availabilityCHK
2022-05-31
Open Date | Doc Ref | CM Ref |  | TRAIN | Description | IMPACT | Progress
2021-09-20 | TIR0019 |  | 418Low | 418 | HC1 Door1 glass found minor cracked | Low
2021-09-21 | TIR0027 |  | 422Low | 422 | HC1 Door-6 glass minor cracked | Low
2021-09-26 | TIR0036 |  | 601Low | 601 | HC2- Saloon lights NOK | Low
2021-11-21 | TIR0102 |  | 421Low | 421 | ventilation fault HVAC2-V2 | Low
2021-12-06 | TIR0148 |  | 608Low | 608 | 1.HVAC-Roof Panel gap filler plate not fixed(near to Gangway) | Low
2021-12-06 | TIR0158 |  | 411Low | 411 | HC1- Electrical Coupler NOK. ( Required Fasteners ). | Low
2021-12-06 | TIR0163 |  | 623Low | 623 | T623_HC2_RHS_ Sanding rubber hoses damaged - 1 nos. (DTR0000550155) | Low
2021-12-07 | TIR0170 |  | 411Low | 411 | coupler without electrical coupler cover | Low
2021-12-08 | TIR0175 |  | 415Low | 415 | Earthing cable is not connected between permanent coupler | Low
2021-12-08 | TIR0182 |  | 606Low | 606 | Gangway light mounting nok,there is a gap | Low
2021-12-09 | TIR0202 |  | 601Low | 601 | T601_HC2- missing of sand filter assembly | Low
2021-12-09 | TIR0209 |  | 618Low | 618 | Semi permanent coupler earthing bolt is missing,and Earth strip is lose both sides. | Low
2021-12-09 | TIR0210 |  | 622Low | 622 | Semi permanent coupler earthing bolt is missing. | Low
2021-12-12 | TIR0214 |  | 404Low | 404 | HC1 Bogie1- One HV cable gland missing from the underframe JB. | Low
2021-12-14 | TIR0234 |  | 413Low | 413 | HC1-BOGIE 2 RIGHT HAND SIDE (WFL)WHEEL FLANGE LUBRICATOR STICK HOLDING SAFETY PIN MISSING | Low
2021-12-15 | TIR1032 |  | 414Low | 414 | HC2: WFL (Wheel flange Lubricator) SAFETY PIN IS MISSING( 2 NOS) | Low
2021-12-20 | TIR1036 |  | 609Low | 609 | HC2 PANEL NO1 ALLEN SCREW MISSING. HC2 NEAR DOOR2 SEALING PANEL ALLEN SCREW MISSING. HC1&HC2NEAR TO GANGWAY PANEL ALLEN SCREWS ARE MISSING. | Low
2021-12-20 | TIR1037 |  | 609Low | 609 | Gangway 2 Locks are missing. | Low
2021-12-21 | TIR1038 |  | 415Low | 415 | HC1 ROOF PANEL1 ALLEN SREW 1MISSING AND 1DAMAGE HC2 ROOF PANEL1 ALLEN SREW1DAMAGE. | Low
2021-12-21 | TIR1040 |  | 605Low | 605 | hc2 sanding reservoir for re-filling (empty) | Low
2021-12-26 | TIR1044 |  | 402Low | 402 | HC1 Panel 1 allenkey screw missing | Low
2021-12-28 | TIR0302 |  | 620Low | 620 | ONE INTERNAL GANG COVER MISSING | Low
2021-12-28 | TIR0313 |  | 601Low | 601 | gangways panels are not able to closed | Low
2021-12-29 | TIR1062 |  | 619Low | 619 | HC2-CCC rubber missing. | Low
2021-12-30 | TIR0343 |  | 410Low | 410 | gangway internal cover is missing | Low
2021-12-30 | TIR1066 |  | 421Low | 421 | CAR2 HVAC1,HVAC2,DF 1005_EXFL,DF 1006_EMEXF, EXHAUST AIR FAN LOW, EXHAUST AIR FAN HIGH. | Low
2022-01-02 | TIR0349 |  | 412Low | 412 | GANGWAY INTERNAL PANELS ARE MISSING | Low
2022-01-02 | TIR1072 |  | 603Low | 603 | hc2 left sanding hose missing | Low
2022-01-02 | TIR1073 |  | 603Low | 603 | GANGWAY INTERNAL cover missing hc1 right | Low
2022-01-02 | TIR1076 |  | 609Low | 609 | HC2 PANEL NO1 ALLEN SCREW MISSING. HC2 NEAR DOOR2 SEALING PANEL ALLEN SCREW MISSING. HC1&HC2NEAR TO GANGWAY PANEL ALLEN SCREWS ARE MISSING | Low
2022-01-03 | TIR0375 |  | 609Low | 609 | Gangway locks missing | Low
2022-01-03 | TIR1086 |  | 621Low | 621 | Torque mark damage in bolts of half coupler(gear box and motor) HC1-Axle4- | Low
2022-01-04 | TIR1090 |  | 618Low | 618 | HC1 & HC2 Both side mechanical coupler got stuck while uncoupling of the train | Low
2022-01-04 | TIR1097 |  | 617Low | 617 | HC2 Ceiling panel cover not fixed ( support bracket missing ) | Low
2022-01-04 | TIR1098 |  | 408Low | 408 | Issue Detected Train 408: Broken side panel sheet gangway. | Low
2022-01-04 | TIR1099 |  | 611Low | 611 | Detected during Battery Visual Inspection Trainset 611A - Door tubular seal was found having some damaged. | Low
2022-01-05 | TIR1109 |  | 402Low | 402 | Gangway cover one lock is broken | Low
2022-01-09 | TIR1130 |  | 615Low | 615 | semi permanent coupler grounding bolt missing | Low
2022-01-13 | TIR1150 |  | 414Low | 414 | Partition door lock missing | Low
2022-01-16 | TIR1152 |  | 404Low | 404 | HC1 PANEL 1- 1 ALLEN SCREW MISSING HC2 PANEL1 - 1 ALLEN SCREW MISSING | Low
2022-01-17 | TIR1163 |  | 422Low | 422 | hc1-hc2 sandng reservoir for re-filling, almost empty | Low
2022-01-18 | TIR1177 |  | 403Low | 403 | sand level is low | Low
2022-02-01 | TIR1206 |  | 608Low | 608 | HC-2, CVS - Cover panel, one lock is missing | Low
2022-02-01 | TIR1212 |  | 416Low | 416 | HC1 AXLE4 LHS primary suspension dummy caps (bottom part ) are missing HC2 AXLE1 RHS and AXLE4 LHS primary suspension dummy caps (bottom part ) are missing | Low
2022-02-01 | TIR1213 |  | 416Low | 416 | HC1 Bogie 2 Horizontal damper doesnt have torque marks on its bolts on one end ( two bolts );ALL ECR(earth current return ) cables are without proper torque marks on them (HC1 +HC2) all axle box outer covers are without proper legible torque marks on them (marks are mostly faded are not good) | Low
2022-02-06 | TIR1225 |  | 610Low | 610 | Semi permament coupler earth strip missing one bolt | Low
2022-02-06 | TIR1226 |  | 618Low | 618 | HC-02, A-matric exhaust filter Bottom side - bolt missing and HC-01, Auxillary panel lock is missing | Low
2022-02-06 | TIR1227 |  | 414Low | 414 | No proper (legible ) torque marks on the axle box outer covers (all the axles )-all marks are faded;none of the ECR(EARTH CURRENT RETURN ) cables have proper torque marks on them | Low
2022-02-06 | TIR1229 |  | 414Low | 414 | Lubricator sticks are not available in stock HC1- 13 sticks are needed to add; HC2-14 sticks are needed to add | Low
2022-02-07 | TIR1233 |  | 408Low | 408 | ONE GANGWAY PANEL DOOR IS MISSING | Low
2022-02-07 | TIR1235 |  | 404Low | 404 | No proper (legible ) torque marks on the axle box outer covers (all the axles )-all marks are faded | Low
2022-02-07 | TIR1240 |  | 617High | 617 | HC1 windscreen glass broken | High
2022-02-08 | TIR1244 |  | 611Low | 611 | semi-permanent coupler grounding bolt missing | Low
2022-02-15 | TIR1290 |  | 607Low | 607 | Momvement on torque marking bolt connection for automatic coupler assembly | Low
2022-02-23 | TIR1335 |  | 613Low | 613 | Both Gangway door panels are Not available | Low
2022-02-23 | TIR1336 |  | 613Low | 613 | HC1 CVS gasket (surrounding the AGATE panel )came out condition | Low
2022-02-23 | TIR1341 |  | 651Low | 651 | . Found also wire (41K05_XR_01/A3) damaged short with body. | Low
2022-02-23 | TIR1343 |  | 410Low | 410 | HC2, BOGIE-1, Right side, CCD HV cable no clamp for return line | Low
2022-02-23 | TIR1344 |  | 410Low | 410 | HC1 lube sticks required are 14 nos HC2 lube sticks required are 14 nos (total 28 nos of sticks are needed for this train) | Low
2022-02-23 | TIR1345 |  | 413Low | 413 | HC1 lube sticks required are 4 nos HC2 lube sticks required are 4 nos (total 8 nos of sticks are needed for this train) | Low
2022-02-23 | TIR1348 |  | 421Low | 421 | HC1 lube sticks required are 16 nos HC2 lube sticks required are 16 nos (total 32 nos of sticks are needed for this train) | Low
2022-02-24 | TIR1353 |  | 605Low | 605 | Issue Detected in Train 605A & 605B: Missing/ Damage External Safety labels for Battery Box (see photo attached) | Low
2022-02-24 | TIR1354 |  | 409Low | 409 | Issue Detected in Train 409 & 601: Bolt class requirement FOR AUTOMATIC COUPLER CLASS A4-80 DOES NOT MATCH with the actual installed bolts of CLASS A4-70. (see photo attached) | Low
2022-02-24 | TIR1356 |  | 406Low | 406 | Issue Detected in Train 406: Automatic Coupler assembly bolt connection was having signs of movement on torque markings @ Train 406B. (see photo attached) | Low
2022-02-24 | TIR1357 |  | 607Low | 607 | Issue Detected in Train 607: Automatic Coupler assembly bolt connection was having signs of movement on torque markings @ Train 607B. (see photo attached) | Low
2022-02-24 | TIR1358 |  | 406Low | 406 | ssue Detected in Train 406 & 614: Torque marking were no longer visible (fully covered with dust/dirt) to serve its purpose for easy identification for any loose bolt connection. This condition was observed in many trains. (see photo attached) | Low
2022-02-24 | TIR1359 |  | 614Low | 614 | ssue Detected in Train 406 & 614: Torque marking were no longer visible (fully covered with dust/dirt) to serve its purpose for easy identification for any loose bolt connection. This condition was observed in many trains. (see photo attached) | Low
2022-02-24 | TIR1364 |  | 409Low | 409 | HC1: LV box-battery connector hinge is missing | Low
2022-02-24 | TIR1368 |  | 607Low | 607 | Lube sticks - HC-1: L-2+3, R - 2+3 and HC-2, R-2+3, L- 3+2. total - 20 Nos needed | Low
2022-02-24 | TIR1369 |  | 619Low | 619 | HC2, Electrical coupler isolate cock is missing (handle) | Low
2022-02-24 | TIR1375 |  | 625Low | 625 | LUBE STICKS Needed HC1: L-3+3 ,R- 3+3 HC2:L- 2+3 ,R- 2+3 | Low
2022-02-27 | TIR1381 |  | 407Low | 407 | PEED Reset from CC not working for all EED in the train (HC1-HC2 Both side) | Low
2022-02-28 | TIR1383 |  | 411Low | 411 | Lube sticks required are at HC1 L- 2+2, R- 2+2 and HC2 L- 2+2 , R- 2+2. Total - 16 Nos | Low
2022-03-06 | TIR1392 |  | 404Low | 404 | HC2 axle 2 oil leakage | Low
2022-03-17 | TIR1436 |  | 401Low | 401 | HC2_ROM - Missing of Male connector for 72W03+ROM_XP_ETH1 of Openbat-F Simple Radio Onboard(DTR0000397019) | Low
2022-03-22 | TIR1458 |  | 606Low | 606 | CCC Panel -HC1:scratches | Low
2022-03-22 | TIR1459 |  | 621Low | 621 | CCC Panel -HC1:scratches | Low
2022-03-29 | TIR1501 |  | 403Low | 403 | EB not release during cuple with other train | Low
2022-03-29 | TIR1503 |  | 411Low | 411 | HC2 sanding for refilling | Low
2022-03-29 | TIR1505 |  | 412Low | 412 | HC2 right sanding for refilling | Low
2022-03-29 | TIR1507 |  | 604Low | 604 | HC-02, Both sand reservior low level | Low
2022-03-29 | TIR1508 |  | 608Low | 608 | INSIDE TRAIN ONE GANGWAY DOOR NOT AVAILABLE | Low
2022-04-05 | TIR1528 |  | 406Low | 406 | HC1-Electric coupler spring is missing at one side of the cover | Low
2022-04-06 | TIR1535 |  | 402Low | 402 | Hc2 Gearbox #4 leakage on door | Low
2022-04-06 | TIR1536 |  | 618Low | 618 | IOS283 : EVR Minor Fault | Low
2022-04-06 | TIR1539 |  | 613Low | 613 | oil level low and bogie 2 car B, oil color change | Low
2022-04-06 | TIR1551 |  | 411Low | 411 | IOS222 : Motor/Brake Train line failure | Low
2022-04-06 | TIR1552 |  | 411Low | 411 | HC1 – Motoring push button hard to push | Low
2022-04-10 | TIR1572 |  | 409Low | 409 | IOS125:At least one external smoke sensor is on failure | Low
2022-04-13 | TIR1593 |  | 621Low | 621 | fire Extinguisher not inspected since February2022 HC2 | Low
2022-04-13 | TIR1594 |  | 604Low | 604 | missing signs on battery box | Low
2022-04-13 | TIR1595 |  | 610Low | 610 | FIRE Extinguishers have not been inspected since December 2021 | Low
2022-04-13 | TIR1601 |  | 409Low | 409 | Horn is not working in HC2 | Low
2022-04-14 | TIR1607 |  | 421Low | 421 | Pin no 11 found bended in 6104_XR-01 PECD Connector HC1 | Low
2022-04-14 | TIR1614 |  | 618Low | 618 | HC1 right side of head light LED's are not working. | Low
2022-04-14 | TIR1621 |  | 405Low | 405 | Pin no 99 found burnt and pushed back in 6104_XR-01 PECD Connector HC1 | Low
2022-04-14 | TIR1628 |  | 415Low | 415 | CCC Panel -HC1/HC2 MISSING. | Low
2022-04-17 | TIR1639 |  | 613Low | 613 | oil level low and bogie 2 car B, oil color change | Low
2022-04-18 | TIR1643 |  | 622Low | 622 | Overfilled gearbox oil HC2 bogie 1 axle 2 | Low
2022-04-18 | TIR1647 |  | 601Low | 601 | Gearbox Oil leakage HC2 bogie 1 axle 2 | Low
2022-04-19 | TIR1651 |  | 424Low | 424 | Gangway panel was found missing. | Low
2022-04-19 | TIR1653 |  | 406Low | 406 | HC-02 BCU matrix - Exhaust filter screw missing | Low
2022-04-26 | TIR1679 |  | 604Low | 604 | IOS4 : Inconsistancy between LMRG | Low
2022-04-26 | TIR1680 |  | 604Low | 604 | HC2 gearbox door leakage | Low
2022-04-27 | TIR1684 |  | 621Low | 621 | HC1 AXLE2 RHS ECR cable is damaged-insulation damage at the end of the fixing | Low
2022-04-28 | TIR1689 |  | 603Low | 603 | EAD not working from Right side HC2 | Low
2022-05-08 | TIR1693 |  | 408Low | 408 | HC2 LCD1 showing offline ;HC2 LCD1-showing black screen with reboot message | Low
2022-05-08 | TIR1696 |  | 601Low | 601 | Hc-01 (within tolerance), - HC-02, right side value are - 125 kg, 126 kg. But left side obstacle not detecting even 140 kg | Low
2022-05-10 | TIR1708 |  | 405Low | 405 | Following devices are offline in ip scanner but physically ok while updating the new papis software. Ledi3-v2, Lcd3-v2, Swd3-v2 | Low
2022-05-10 | TIR1720 |  | 408Low | 408 | IOS: 41 is appearing. | Low
2022-05-10 | TIR1722 |  | 616Low | 616 | IOS: 298 is appearing. | Low
2022-05-10 | TIR1723 |  | 419High | 419 | ACE1 is faulty due to Major faults are appearing. IOS:179.180,185 | High
2022-05-12 | TIR1732 |  | 414Low | 414 | HC1 - SWD4,LCD4,LCDI4 showing offline (Displays are good but date and time are not updated ) | Low
2022-05-12 | TIR1733 |  | 416Low | 416 | IOS196 : Loss of at least 1 PEI in a class ,IOS 203 | Low
2022-05-12 | TIR1734 |  | 623Low | 623 | IP-offline _lcd4-v2 , swd4-v2 , ledi4-v2 | Low
2022-05-12 | TIR1735 |  | 625Low | 625 | swd6-v2-IP offline | Low
2022-05-15 | TIR1737 |  | 420Low | 420 | HC1/HC2 - light under seats not working. | Low
2022-05-15 | TIR1738 |  | 606Low | 606 | HC1/HC2 - light under seats not working. | Low
2022-05-15 | TIR1739 |  | 405Low | 405 | combined test issue | Low
2022-05-15 | TIR1740 |  | 617Low | 617 | hvac water drainage distribution box hose damaged during PM simulation | Low
2022-05-15 | TIR1741 |  | 601Low | 601 | Train not able to sleep remotely. Intervention need with Slv to check | Low
2022-05-16 | TIR1742 |  | 402Low | 402 | Torqueing to be checked after dismounting the motor for noise test | Low
2022-05-16 | TIR1743 |  | 402Low | 402 | Seals and motor covers damaged after noise test | Low
2022-05-16 | TIR1744 |  | 403Low | 403 | HC1- LCD 2 media content not available but display good | Low
2022-05-16 | TIR1745 |  | 411Low | 411 | HC1-SWD1 IP offline but physically good | Low
2022-05-16 | TIR1746 |  | 411Low | 411 | hvac1 car1 heater2 not released | Low
2022-05-16 | TIR1747 |  | 412Low | 412 | auto test hvac fail; hvac1 car1 heater2 not released | Low
2022-05-16 | TIR1749 |  | 406Low | 406 | iOS 192:Loss of at least one camera | Low
2022-05-17 | TIR1750 |  | 602Low | 602 | Something unknown is restricting the internal gangway panel movement. | Low
2022-05-17 | TIR1751 |  | 611Low | 611 | The left internal Gangway panel was found missing. | Low
2022-05-17 | TIR1752 |  | 409Low | 409 | Lights are not working. depot 4&6 _T409 _HC2. | Low
2022-05-17 | TIR1753 |  | 605Low | 605 | The LCD frame need to be installed properly; the cover/frame is movable. | Low
2022-05-17 | TIR1754 |  | 604Low | 604 | The left internal Gangway panel was found missing. | Low
2022-05-17 | TIR1755 |  | 606Low | 606 | swd1 v1 off ,lcd1 v1 off physically working but no media content | Low
2022-05-17 | TIR1756 |  | 606Low | 606 | IOS85 : Zero velocity fault, discrepancy between ATC and both PCE and BCE | Low
2022-05-17 | TIR1757 |  | 606Low | 606 | IOS86 : The dead man relays discordance | Low
2022-05-18 | TIR1761 |  | 617Low | 617 | IOS267 : At least one software version discordancy fault | Low
2022-05-18 | TIR1762 |  | 617Low | 617 | IOS125 : At least one external smoke sensor is on failure | Low
2022-05-18 | TIR1764 |  | 624Low | 624 | HC1- SWD.6,HC2-SWD1 -IP Offline | Low
2022-05-18 | TIR1765 |  | 402Low | 402 | HC1-LCD1 Media content missing | Low
2022-05-18 | TIR1766 |  | 402Low | 402 | IOS93 : Two driving modes are selected in the same time | Low
2022-05-18 | TIR1767 |  | 625Low | 625 | Ios249: one DCU has a communication fault. Door#5 hc2 DCU fault with code 17. | Low
2022-05-18 | TIR1768 |  | 612Low | 612 | car2 saloon light off near door2 | Low
2022-05-18 | TIR1769 |  | 405Low | 405 | car2 horn pushbutton not working | Low
2022-05-18 | TIR1770 |  | 408Low | 408 | car1 lcd1 no media content | Low
2022-05-18 | TIR1771 |  | 612Low | 612 | swd1 car2, lcd4 car2,ledi4 car2 ip off physically good | Low
2022-05-23 | TIR1772 |  | 407Low | 407 | the rubber of the primery suspension damaged | Low
2022-05-23 | TIR1773 |  | 601Low | 601 | HC1 - LIGHT UNDER SEAT NOT WORKING. | Low
2022-05-23 | TIR1774 |  | 424Low | 424 | HVAC failed auto test(Location is not accurate as marked in Picture) | Low
2022-05-23 | TIR1776 |  | 424Low | 424 | EVR Not Respond to download Logs | Low
2022-05-23 | TIR1777 |  | 615Low | 615 | EVR Not Respond to download Logs | Low
2022-05-23 | TIR1778 |  | 611Low | 611 | battery warning signages are missing (safety labels) | Low
2022-05-23 | TIR1779 |  | 406Low | 406 | Safety missing in wheel flange lubricator in hc2 | Low
2022-05-25 | TIR1783 |  | 414Low | 414 | HVAC -Auto test fail | Low
2022-05-25 | TIR1784 |  | 619Low | 619 | IOS283 : EVR Minor Fault | Low
2022-05-25 | TIR1785 |  | 626Low | 626 | HC1-Ledi4,Lcd4,swd4 IP offline. | Low
2022-05-25 | TIR1786 |  | 626Low | 626 | IOS41 : HVAC unit no fault with interior temperature higher than Max Threshold | Low
2022-05-25 | TIR1787 |  | 605Low | 605 | HC2 HVAC 1 very strange sound is coming from the hvac unit while start up. | Low
2022-05-25 | TIR1788 |  | 420Low | 420 | HC2 GCL Panel one holding clip missing. | Low
2022-05-25 | TIR1790 |  | 409Low | 409 | TS409 HC1 LV Earthing Cable is broken | Low
2022-05-29 | TIR1791 |  | 620Low | 620 | HC2-Ledi5,LCD.5,SWD.5-IP offline | Low
2022-05-29 | TIR1792 |  | 421Low | 421 | Door 2 MC2 shozing gap when train moving in mainline | Low
2021-09-21 | TIR0033 |  | 515Low | 515 | HC2 Bogie2 Left Fuse box glass minor cracked | Low
2021-09-21 | TIR1014 |  | 506Low | 506 | IP Offline - HC2 {Ledi1, Lcd3, Lcd4} Display Status - HC2 { (Ledi1-White)(Lcd3-Nok)(Lcd4-Dim) | Low
2021-09-26 | TIR1016 |  | 508Low | 508 | IP Offline and Display also NOK { Ledi4-V1, Swd2-V1 } | Low
2021-09-26 | TIR1017 |  | 509Low | 509 | Display Status { Ledi4-V2 - NOK } | Low
2021-09-26 | TIR1019 |  | 519Medium | 519 | HVAC2-V2 Low Pressure 1 NOK ( Compressor 1&2 ) | Medium
2021-12-06 | TIR0161 |  | 503Low | 503 | HC1 Bogie2 Right- Fuse box glass minor cracked. | Low
2021-12-06 | TIR0164 |  | 502Low | 502 | Sanding rubber hoses missing - 4 nos, clamp - 4pcs. (RIY 000000370) | Low
2021-12-08 | TIR0198 |  | 502Low | 502 | HC2 Axle 4 found minor leakage from the gearbox. | Low
2021-12-08 | TIR0199 |  | 502Low | 502 | Sand hose not available in both HC. | Low
2021-12-09 | TIR0207 |  | 512Low | 512 | HC2- Head Light Nok(LHS 1 white LED not lit) | Low
2021-12-13 | TIR0229 |  | 515Low | 515 | HC1-flange lubricator saftey pin missing | Low
2021-12-15 | TIR1034 |  | 519Low | 519 | HC2-B2-Axle3 found minor leakage | Low
2021-12-26 | TIR1046 |  | 517Low | 517 | HC2-B2 -Axle4 minor leakge from top door of gearbox.(GASKET )-s.no C484 | Low
2021-12-28 | TIR0325 |  | 504Low | 504 | Gangway Panel has scractch &Lock missing | Low
2021-12-28 | TIR0326 |  | 507Low | 507 | CCD to JB_ HV cable support clamp missing,HC1_bogie2 Left,HC2-Bogie1,2-Right | Low
2021-12-28 | TIR1051 |  | 505Low | 505 | HC1-HVAC1_compressor2 Loud noise | Low
2021-12-28 | TIR1052 |  | 505Low | 505 | HC1-swd.4-Half broken ,Ledi4-blank | Low
2021-12-29 | TIR0336 |  | 501Medium | 501 | HC2- Bogie1 left side derailment sensor cable clamp missing | Medium
2021-12-30 | TIR1068 |  | 511Low | 511 | Gangway 2 Lock Nok | Low
2022-01-02 | TIR1069 |  | 516Low | 516 | Gangway Panel Lock 3 no.s Nok | Low
2022-01-03 | TIR1087 |  | 502Low | 502 | Gangway 1 lock is broken | Low
2022-01-03 | TIR1088 |  | 512Low | 512 | Gangway 1 lock is broken | Low
2022-01-05 | TIR1104 |  | 517Low | 517 | HC1-B1 -Axle2 minor leakge from top door of gear box .(GASKET )-s.no C447 | Low
2022-01-06 | TIR1113 |  | 507Low | 507 | HC1-HVAC1-compressor 1&3 making noise | Low
2022-01-09 | TIR1124 |  | 515Low | 515 | HC1-becon Antenna Cable's clamp missing | Low
2022-01-10 | TIR1135 |  | 510Low | 510 | Flange Lubricator saftey pin1 missing | Low
2022-01-10 | TIR1136 |  | 510Low | 510 | Gangway lock has an issue | Low
2022-01-10 | TIR1137 |  | 505Low | 505 | Hc1-becon Antenna Cable's clamp one screw is missing(refer picture in TIR report) | Low
2022-01-11 | TIR1141 |  | 502Low | 502 | Gearbox oil leakage | Low
2022-01-16 | TIR1151 |  | 519Low | 519 | HC2-Sand reserviour is empty | Low
2022-01-17 | TIR1155 |  | 501Low | 501 | Primary suspension's bottom cover -8 nos.(Refer picture) | Low
2022-01-17 | TIR1157 |  | 506Low | 506 | Primary suspension's bottom cover -8 nos.(Refer picture) | Low
2022-01-17 | TIR1158 |  | 506Low | 506 | HC1-Flange Lubricator saftey pin missing | Low
2022-01-17 | TIR1159 |  | 511Low | 511 | Primary suspension's bottom cover -8 nos.(Refer picture) | Low
2022-01-18 | TIR1176 |  | 514Low | 514 | Hc2-Sand Level Low | Low
2022-01-19 | TIR1187 |  | 514Low | 514 | when the train is correctly docked and PEED of the door towards the track is applied and the train driving mood is switched from ATPM to UTO the door towards the track opens (less than 2.5 cm) and closes immediately. o When the door opening alarm is triggered by ATC area securing zone is applied. o Issue is observed only on the mainline. | Low
2022-02-01 | TIR1207 |  | 514Low | 514 | Internal Gangway Panel has more scratch | Low
2022-02-01 | TIR1208 |  | 516Low | 516 | HC1-HVAC1-Compressor 3 Noise | Low
2022-02-01 | TIR1209 |  | 512Low | 512 | Hc1-First class passenger saloon light in reverse brightness | Low
2022-02-01 | TIR1210 |  | 512Low | 512 | Hc1-First class passenger saloon light in reverse brightness | Low
2022-02-01 | TIR1217 |  | 503Low | 503 | HC2 Compressor -AirLeakage | Low
2022-02-06 | TIR1220 |  | 517Low | 517 | HC1-Stinger 750vdc Power connector female broken(Refer Pic) | Low
2022-02-06 | TIR1221 |  | 517Low | 517 | HC1-Bogie1 left side Fuse box -JB cable clamp missing(Refer Pic) | Low
2022-02-06 | TIR1222 |  | 518Low | 518 | HC1- Becon Antenna cable stressed due to unfit bracket installed | Low
2022-02-06 | TIR1223 |  | 518Low | 518 | HC1-HVAC1/LP2 Low level ;HC2-HVAC1/LP2 Low Level | Low
2022-02-06 | TIR1224 |  | 518Low | 518 | HC1-Bogie 1 observed abnormal sound while movment | Low
2022-02-08 | TIR1246 |  | 515Low | 515 | Hc2- Both Derailment sensor and earth cable clamp missing | Low
2022-02-10 | TIR1264 |  | 505Low | 505 | Gangway internal Panel has minor scratch | Low
2022-02-10 | TIR1265 |  | 510Low | 510 | HC1-HVAC2 LP2 Gas level Low | Low
2022-02-11 | TIR1277 |  | 506Low | 506 | Interglass door function - not open/close fully | Low
2022-02-14 | TIR1286 |  | 514Low | 514 | HC1-lcd3 offline; HC1-Lcd.3 BLANK,HC2 Lcd3 Dim | Low
2022-02-14 | TIR1288 |  | 516Low | 516 | HC2-SWD 3 offline;HC2 -SWD.3 Half blank,half error message | Low
2022-02-15 | TIR1293 |  | 502Low | 502 | HC1-Ledi.6;HC2-Ledi3,Lcd3,Swd3 offline [HC1-Ledi.6-software not up-to-date ,HC2 -Ledi3 Error message] | Low
2022-02-15 | TIR1294 |  | 512Low | 512 | HC1-Ledi.6;HC2-Ledi3,Lcd3,Swd3 offline [HC1-Ledi.6-software not up-to-date ,HC2 -Ledi3 Error message] | Low
2022-02-16 | TIR1304 |  | 503Low | 503 | IP Offline: HC1- All Ledi-V1; HC2- All Ledi-V1, Lcd5-V2 PAPIS Display Visual Status: HC1 & HC2- All Ledi Error Message; HC2-Lcd 2 & 5 Blank IOS199 : Loss of all interior LCD compact displays in the same platform | Low
2022-02-16 | TIR1305 |  | 503Low | 503 | Partition Door not closing fully | Low
2022-02-16 | TIR1306 |  | 503Low | 503 | IP Offline: HC1- All Ledi-V1; HC2- All Ledi-V1, Lcd5-V2 PAPIS Display Visual Status: HC1:LCD2,LEDI3-Nok; SWD3 Half display with error message; SWD5 Half display HC2:LEDI2 Nok SW Not Up-To-Date- | Low
2022-02-17 | TIR1308 |  | 503Low | 503 | Partition Door not closing fully | Low
2022-02-17 | TIR1316 |  | 517Low | 517 | HVAC1-V1 gas level Low pressure 1 & 2 | Low
2022-02-17 | TIR1317 |  | 518Low | 518 | IP Offline: Dcu2-v2 IOS262 : More than one DCU have a communication fault. | Low
2022-02-17 | TIR1318 |  | 518Low | 518 | HC1-HVAC1 Compressor1,2,3&4 are Noisy. | Low
2022-02-20 | TIR1321 |  | 503Low | 503 | IOS199+ IOS196 | Low
2022-02-20 | TIR1323 |  | 514Low | 514 | IOS126 appeared & disappeared after “maybe because of the dust inside the tunnel”, IOS126 : External smoke is detected. | Low
2022-02-20 | TIR1326 |  | 518High | 518 | Under Frame noise, as per our team they suspect flat wheel. | High
2022-02-21 | TIR1328 |  | 504Low | 504 | IP scanner : HC1: Lcd1, Swd4, Ledi 1,2,3,4&6; Hc2: Swd3, Ledi 1,2,3,4,5 & 6- Offline ; PAPIS Display Visual Status : HC1: Lcd1- SW not UP-TO-DATE ; Swd4- Nok Black; Ledi 1,2,3,4&6- Error message; Hc2: Swd3-Nok Black Ledi 1,2,3,4,5 & 6- Error Message; IOS199 : Loss of all interior LCD compact displays in the same platform | Low
2022-02-21 | TIR1329 |  | 504High | 504 | wheel flat on HC2 Bogie 2- Right side Axle 3- Needs to be checked( Refer Pic) | High
2022-02-21 | TIR1330 |  | 507Low | 507 | IP scanner : HC1-swd4; Hc2-Ledi3,Lcd3,Pei3,swd3- Offline; PAPIS Display Visual Status : SWD3-V1 half blank, SWD4-V1 black IOS196 : Loss of at least 1 PEI in a class | Low
2022-02-23 | TIR1351 |  | 505Low | 505 | Partition door takes too long to open | Low
2022-02-23 | TIR1352 |  | 510Low | 510 | Gangway internal Panel has minor scratch( Refer PIC) | Low
2022-02-24 | TIR1377 |  | 506Low | 506 | IP offline : HC1-LEDI.1-offline ; HC2- LEDI2,LEDI4,LCD4,swd4 Display Visual Status: HC2- Ledi2- White, Lcd3- Dim, Lcd4- Black, Swd5- Nok Black | Low
2022-02-24 | TIR1378 |  | 509Low | 509 | IP Offline : HC2- PEI1,3,5 & LEDI 1,3,5 & LCD1,3,5 & SWD1,3,5 & CAMI2 IOS192 : Loss of at least one camera ; IOS196 : Loss of at least 1 PEI in a class; | Low
2022-02-27 | TIR1379 |  | 519Low | 519 | HC1-HVAC1 -Gas level low LP2 | Low
2022-03-22 | TIR1462 |  | 505Low | 505 | HC1- obstacle cable stressed by bracket | Low
2022-03-23 | TIR1475 |  | 509Low | 509 | software version : UMC2 0.0.0;IOS251 : One MUC have a communication fault ; Display Status: HC1-SWD4 blank; HC2-SWD5-Half blank | Low
2022-03-23 | TIR1479 |  | 519Low | 519 | IOS125 : At least one external smoke sensor is on failure | Low
2022-03-24 | TIR1484 |  | 504Low | 504 | IOS199 : Loss of all interior LCD compact displays in the same platform | Low
2022-03-25 | TIR1489 |  | 501Low | 501 | IP offline-Papis Pa2,Hc1-SWD1 | Low
2022-03-25 | TIR1490 |  | 506Low | 506 | HC2-HVAC1 All compressors Noise observed | Low
2022-03-30 | TIR1514 |  | 502Low | 502 | Gangway Light as DIM ( working inverse) and HC2- Cab light as DIM(working inverse) | Low
2022-03-30 | TIR1518 |  | 513Low | 513 | IP offline-HC1-Ledi3,swd3, HC2 -Ledi2; Display status: HC1:LEDI3-Nok BLANK; SWD3 Half display with error message; SWD5 Half display,HC2:LEDI2 Nok SW Not Up-to date | Low
2022-03-30 | TIR1519 |  | 513Low | 513 | GCL-saloon light off | Low
2022-04-04 | TIR1526 |  | 508Low | 508 | HC1- Electrical Coupler fail to to close | Low
2022-04-05 | TIR1532 |  | 505Low | 505 | HC2-Horn Nok | Low
2022-04-05 | TIR1533 |  | 510Low | 510 | HC2-Ledi.3.Lcd3,Swd.3 IP offline | Low
2022-04-06 | TIR1540 |  | 504Low | 504 | IOS196 : Loss of at least 1 PEI in a class; HC2-PEI5 Offline | Low
2022-04-06 | TIR1559 |  | 519Low | 519 | IOS175 : LV Earthing fault | Low
2022-04-06 | TIR1560 |  | 519Low | 519 | HC2-LEDI1,LCD1,SWD1-OFFLINE | Low
2022-04-07 | TIR1569 |  | 501Low | 501 | HC2-Electrical coupler fail to close | Low
2022-04-07 | TIR1570 |  | 501Low | 501 | Gangway and cab 1 &2 saloon light brightness in reverse | Low
2022-04-07 | TIR1571 |  | 506Low | 506 | HC2-Electrical coupler fail to close | Low
2022-04-10 | TIR1577 |  | 511Low | 511 | HC1-Lcd.1 IP offline and HC1-Lcd.1 Display blank | Low
2022-04-12 | TIR1584 |  | 503Low | 503 | LCD5-V2 offline and dark issue | Low
2022-04-12 | TIR1585 |  | 503Low | 503 | SWD6-V2 offline and dark issue | Low
2022-04-13 | TIR1588 |  | 510Low | 510 | low oil level gearbox C310 Hc2 | Low
2022-04-13 | TIR1589 |  | 505Low | 505 | SWD5 has an unfunctional spot | Low
2022-04-13 | TIR1590 |  | 509Low | 509 | interior door function test failed. its should be five times closes after that the door should stop moving | Low
2022-04-13 | TIR1592 |  | 509Low | 509 | Low oil level for gear box Hc2 Axle4 | Low
2022-04-13 | TIR1605 |  | 513Medium | 513 | IOS175 : LV Earthing fault | Medium
2022-04-14 | TIR1627 |  | 504Low | 504 | Deep scratch HC1 door 1, side panel. | Low
2022-04-14 | TIR1629 |  | 516Low | 516 | HC1- Under seat ligh -not working. | Low
2022-04-14 | TIR1633 |  | 517Low | 517 | HC1-SWD2 Nok Half blue color | Low
2022-04-14 | TIR1634 |  | 517Low | 517 | HC2-DCR_EB Push Button dosent hold when pressed | Low
2022-04-14 | TIR1635 |  | 518Low | 518 | IP offline -(Papis Pa1,HC2-Pei3,Cami2};IOS192 : Loss of at least one camera;IOS196 : Loss of at least 1 PEI in a class | Low
2022-04-14 | TIR1636 |  | 518Low | 518 | HC1-Door1,2 close immediately and intailly both DCU goes to offline after reset DCU then become online | Low
2022-04-17 | TIR1640 |  | 504Low | 504 | IOS196 : Loss of at least 1 PEI in a class; HC2-PEI5 Offline | Low
2022-04-19 | TIR1655 |  | 510Low | 510 | HC1- Horn volume Low | Low
2022-04-20 | TIR1657 |  | 509Low | 509 | HC1-Door.5 getting closed immediately without delay | Low
2022-04-20 | TIR1658 |  | 519Low | 519 | HC1- Horn Volume Low | Low
2022-04-21 | TIR1662 |  | 501Low | 501 | HC2- S_BrkIso 1 Brake Isolation 1 switch getting rotate as not fixed properly | Low
2022-04-21 | TIR1663 |  | 501Low | 501 | IOS251 : One MUC have a communication fault;UMC1(0.0.0) | Low
2022-04-21 | TIR1664 |  | 501Low | 501 | HC1&2- Horn Volume Low | Low
2022-04-21 | TIR1665 |  | 519Low | 519 | HC2- CVS bottom Filter cover alen screw Missing=1 no. | Low
2022-04-26 | TIR1682 |  | 502Low | 502 | IP Offline- HC1-LCD5 ; Display Status - HC1-LCD5 Error message ;HC2 -LCD5 BLANK,SWD1 BLANK | Low
2022-04-28 | TIR1692 |  | 517Low | 517 | IOS192 : Loss of at least one camera | Low
2022-05-08 | TIR1694 |  | 504Low | 504 | IOS91 : ONE LMRG Bypass active on unit .Active in HC2 via PECD and found Bypass switch is Normal so Need to be further check. | Low
2022-05-09 | TIR1703 |  | 515Low | 515 | HC1,HC2: Sand Level Low | Low
2022-05-09 | TIR1704 |  | 515Low | 515 | Display status: HC 1-SWD1 half blank | Low
2022-05-09 | TIR1705 |  | 515Low | 515 | HC2- Near to Door no.6 bottom cover found loose fitting | Low
2022-05-10 | TIR1713 |  | 505Low | 505 | HC1-LCD.6 cover fitting found loose | Low
2022-05-10 | TIR1714 |  | 505Low | 505 | HC1- Exterior Side panel including door panel need to be polish/clean(ReferPicture) | Low
2022-05-10 | TIR1715 |  | 510Low | 510 | HC2-HVAC2 heater 1 and 2 not Running even reset Mona software application as well as HVAC CB | Low
2022-05-10 | TIR1716 |  | 510Low | 510 | HC1&2- Head light brightness/Dim not change | Low
2022-05-12 | TIR1728 |  | 509Low | 509 | cuple train (509&519) EB not relase during cuple with other train , I check modification wiring there is no issue. | Low
2022-05-15 | TIR10000 |  | 511Low | 511 | Gangway panel interior minor scratch | Low
2022-05-15 | TIR10001 |  | 506Medium | 506 | IOS252 : One ATC have a communication fault | Medium
2022-05-15 | TIR10002 |  | 509Low | 509 | HC1-Ledi2/Lcd2/Swd2/Swd4 IP offline | Low
2022-05-15 | TIR10003 |  | 509Low | 509 | HC2-HVAC1 All Compressors have Noise/vibration | Low
2022-05-15 | TIR10004 |  | 519High | 519 | HC2-HVAC2 compressor 3 &4 not started to run due to Gas level low LP2 | High
2022-05-17 | TIR10005 |  | 502Low | 502 | Display Status : HC2-SWD.5 Half Blank | Low
2022-05-17 | TIR10006 |  | 502Low | 502 | HC2- Family class Fire extingusier holding belt Missing | Low
2022-05-17 | TIR10007 |  | 512Low | 512 | HC2-Right side Flange Lubricator's saftey pin missing | Low
2022-05-18 | TIR10008 |  | 513Low | 513 | HC1-CVS ( s.no CRL0107) Cover oxidation such corrosion | Low
2022-05-18 | TIR10009 |  | 513Low | 513 | HC2-CVS(S.no. CRL0109) Cover oxidation such corrosion | Low
2022-05-18 | TIR10010 |  | 513Low | 513 | HC1- Battery box ( SN 883723/100)Cover oxidation such corrosion | Low
2022-05-18 | TIR10011 |  | 513Low | 513 | Papis -ctrl2,Pa2-IP offline; Display status: [HC1-SWD5 Half blank,HC2 -Swd 2 blank] | Low
2022-05-19 | TIR10012 |  | 518Low | 518 | Papis Pa-2 showing offline in ip scanner. Software and media update pending. | Low
2022-05-19 | TIR10013 |  | 517Low | 517 | Following devices are onlineline in ip scanner but from software update tool showing false (Lcd3-v2) | Low
2022-05-22 | TIR10014 |  | 517Low | 517 | HC2-Bogie2 Left side Collector shoe tilded- [Refer Picture] | Low
2022-05-22 | TIR10015 |  | 517Low | 517 | HC2-Sand level is low | Low
2022-05-22 | TIR10016 |  | 518Low | 518 | IP offline: HC1- HVAC2 IOS250 : One HVAC have a communication fault | Low
2022-05-22 | TIR10017 |  | 504Low | 504 | HC2-Bogie1 Right 1 Collector shoe tilted (as Picture Shown) | Low
2022-05-23 | TIR10018 |  | 516Low | 516 | HC2 - LIGHT UNDER SEAT NOT WORKING. | Low
2022-05-23 | TIR10019 |  | 515Low | 515 | HC1-LEDI6,LCD6,SWD6 -IP offline | Low
2022-05-24 | TIR10020 |  | 505Low | 505 | HC1-LHS ESG Tail Light Red one LED not Lit | Low
2022-05-24 | TIR10021 |  | 509Low | 509 | HC1-Bogie1 oil Leakage from Gasket S.No .392 | Low
2022-05-24 | TIR10022 |  | 519Low | 519 | HC1-B2-(S.No. 472) found minor leakage from Gasket | Low
2022-05-24 | TIR10023 |  | 519Low | 519 | HC2-Gangway Interior Light always bright not change to DIM | Low
2022-05-24 | TIR10024 |  | 507Low | 507 | SWD4-V1 & LEDI4-V1 Offline in IP scanner. | Low
2022-05-24 | TIR10025 |  | 508Low | 508 | Ledi4-V1 & Swd2-V1 offline in IP scanner. | Low
2022-05-24 | TIR10026 |  | 512Low | 512 | HC1 EAD not working from right side. | Low
2022-05-24 | TIR10027 |  | 501Low | 501 | Following devices are offline ,Papis.pa2,Swd1-v1,Swd4-v1 | Low
2022-05-24 | TIR10028 |  | 519Low | 519 | pei3-V2,LCD3-V2,SWD3-V2 is offline while updating the new papis software. | Low
2022-05-24 | TIR10029 |  | 519Low | 519 | ledi2-V2 is offline while updating the new papis software. | Low
2022-05-24 | TIR10030 |  | 515Low | 515 | TCCU_2 showing online in ip scanner but fail to update via papis software update tools. MCDT still pending due to this. | Low
2022-05-30 | TIR10031 |  | 514Low | 514 | Software version: HC1/HVAC1-0.0.0- after Reset CB becomes software ok | Low
2022-05-30 | TIR10032 |  | 514Low | 514 | HC1( PECD Connected) - All Doors are getting closed immediately(with Alarm ) without delay timing. | Low
| RETR0002 | CMR0450 | 401Low | 401 | CVS AGATE Retrofitted | Low | No Material
| RETR0002 | CMR0451 | 402Low | 402 | CVS AGATE Retrofitted | Low | No Material
| RETR0002 | CMR0452 | 403Low | 403 | CVS AGATE Retrofitted | Low | No Material
| RETR0002 | CMR0453 | 404Low | 404 | CVS AGATE Retrofitted | Low | No Material
| RETR0002 | CMR0454 | 405Low | 405 | CVS AGATE Retrofitted | Low | No Material
| RETR0002 | CMR0455 | 406Low | 406 | CVS AGATE Retrofitted | Low | No Material
| RETR0002 | CMR0456 | 407Low | 407 | CVS AGATE Retrofitted | Low | No Material
| RETR0002 | CMR0457 | 408Low | 408 | CVS AGATE Retrofitted | Low | No Material
| RETR0002 | CMR0458 | 409Low | 409 | CVS AGATE Retrofitted | Low | No Material
| RETR0002 | CMR0459 | 410Low | 410 | CVS AGATE Retrofitted | Low | No Material
| RETR0002 | CMR0460 | 411Low | 411 | CVS AGATE Retrofitted | Low | No Material
| RETR0002 | CMR0461 | 412Low | 412 | CVS AGATE Retrofitted | Low | No Material
| RETR0002 | CMR0462 | 413Low | 413 | CVS AGATE Retrofitted | Low | No Material
| RETR0002 | CMR0463 | 414Low | 414 | CVS AGATE Retrofitted | Low | No Material
| RETR0002 | CMR0464 | 415Low | 415 | CVS AGATE Retrofitted | Low | No Material
| RETR0002 | CMR0465 | 416Low | 416 | CVS AGATE Retrofitted | Low | No Material
| RETR0002 | CMR0466 | 417Low | 417 | CVS AGATE Retrofitted | Low | No Material
| RETR0002 | CMR0467 | 418Low | 418 | CVS AGATE Retrofitted | Low | No Material
| RETR0002 | CMR0468 | 419Low | 419 | CVS AGATE Retrofitted | Low | No Material
| RETR0002 | CMR0469 | 420Low | 420 | CVS AGATE Retrofitted | Low | No Material
| RETR0002 | CMR0470 | 421Low | 421 | CVS AGATE Retrofitted | Low | No Material
| RETR0002 | CMR0471 | 422Low | 422 | CVS AGATE Retrofitted | Low | No Material
| RETR0002 | CMR0472 | 423Low | 423 | CVS AGATE Retrofitted | Low | No Material
| RETR0002 | CMR0473 | 424Low | 424 | CVS AGATE Retrofitted | Low | No Material
| RETR0002 | CMR0474 | 601Low | 601 | CVS AGATE Retrofitted | Low | No Material
| RETR0002 | CMR0475 | 602Low | 602 | CVS AGATE Retrofitted | Low | No Material
| RETR0002 | CMR0476 | 603Low | 603 | CVS AGATE Retrofitted | Low | No Material
| RETR0002 | CMR0477 | 604Low | 604 | CVS AGATE Retrofitted | Low | No Material
| RETR0002 | CMR0478 | 605Low | 605 | CVS AGATE Retrofitted | Low | No Material
| RETR0002 | CMR0479 | 606Low | 606 | CVS AGATE Retrofitted | Low | No Material
| RETR0002 | CMR0480 | 607Low | 607 | CVS AGATE Retrofitted | Low | No Material
| RETR0002 | CMR0481 | 608Low | 608 | CVS AGATE Retrofitted | Low | No Material
| RETR0002 | CMR0482 | 609Low | 609 | CVS AGATE Retrofitted | Low | No Material
| RETR0002 | CMR0483 | 610Low | 610 | CVS AGATE Retrofitted | Low | No Material
| RETR0002 | CMR0484 | 611Low | 611 | CVS AGATE Retrofitted | Low | No Material
| RETR0002 | CMR0485 | 612Low | 612 | CVS AGATE Retrofitted | Low | No Material
| RETR0002 | CMR0486 | 613Low | 613 | CVS AGATE Retrofitted | Low | No Material
| RETR0002 | CMR0487 | 614Low | 614 | CVS AGATE Retrofitted | Low | No Material
| RETR0002 | CMR0488 | 615Low | 615 | CVS AGATE Retrofitted | Low | No Material
| RETR0002 | CMR0489 | 616Low | 616 | CVS AGATE Retrofitted | Low | No Material
| RETR0002 | CMR0490 | 617Low | 617 | CVS AGATE Retrofitted | Low | No Material
| RETR0002 | CMR0491 | 618Low | 618 | CVS AGATE Retrofitted | Low | No Material
| RETR0002 | CMR0492 | 619Low | 619 | CVS AGATE Retrofitted | Low | No Material
| RETR0002 | CMR0493 | 620Low | 620 | CVS AGATE Retrofitted | Low | No Material
| RETR0002 | CMR0494 | 621Low | 621 | CVS AGATE Retrofitted | Low | No Material
| RETR0002 | CMR0495 | 622Low | 622 | CVS AGATE Retrofitted | Low | No Material
| RETR0002 | CMR0496 | 623Low | 623 | CVS AGATE Retrofitted | Low | No Material
| RETR0002 | CMR0497 | 624Low | 624 | CVS AGATE Retrofitted | Low | No Material
| RETR0002 | CMR0498 | 625Low | 625 | CVS AGATE Retrofitted | Low | No Material
| RETR0002 | CMR0499 | 626Low | 626 | CVS AGATE Retrofitted | Low | No Material
| RETR0003 | CMR0519 | 401Low | 401 | PCE AGATE Retrofitted | Low | No Material
| RETR0003 | CMR0520 | 402Low | 402 | PCE AGATE Retrofitted | Low | No Material
| RETR0003 | CMR0521 | 403Low | 403 | PCE AGATE Retrofitted | Low | No Material
| RETR0003 | CMR0522 | 404Low | 404 | PCE AGATE Retrofitted | Low | No Material
| RETR0003 | CMR0523 | 405Low | 405 | PCE AGATE Retrofitted | Low | No Material
| RETR0003 | CMR0524 | 406Low | 406 | PCE AGATE Retrofitted | Low | No Material
| RETR0003 | CMR0525 | 407Low | 407 | PCE AGATE Retrofitted | Low | No Material
| RETR0003 | CMR0526 | 408Low | 408 | PCE AGATE Retrofitted | Low | No Material
| RETR0003 | CMR0527 | 409Low | 409 | PCE AGATE Retrofitted | Low | No Material
| RETR0003 | CMR0528 | 410Low | 410 | PCE AGATE Retrofitted | Low | No Material
| RETR0003 | CMR0529 | 411Low | 411 | PCE AGATE Retrofitted | Low | No Material
| RETR0003 | CMR0530 | 412Low | 412 | PCE AGATE Retrofitted | Low | No Material
| RETR0003 | CMR0531 | 413Low | 413 | PCE AGATE Retrofitted | Low | No Material
| RETR0003 | CMR0532 | 414Low | 414 | PCE AGATE Retrofitted | Low | No Material
| RETR0003 | CMR0533 | 415Low | 415 | PCE AGATE Retrofitted | Low | No Material
| RETR0003 | CMR0534 | 416Low | 416 | PCE AGATE Retrofitted | Low | No Material
| RETR0003 | CMR0535 | 417Low | 417 | PCE AGATE Retrofitted | Low | No Material
| RETR0003 | CMR0536 | 418Low | 418 | PCE AGATE Retrofitted | Low | No Material
| RETR0003 | CMR0537 | 419Low | 419 | PCE AGATE Retrofitted | Low | No Material
| RETR0003 | CMR0538 | 420Low | 420 | PCE AGATE Retrofitted | Low | No Material
| RETR0003 | CMR0539 | 421Low | 421 | PCE AGATE Retrofitted | Low | No Material
| RETR0003 | CMR0540 | 422Low | 422 | PCE AGATE Retrofitted | Low | No Material
| RETR0003 | CMR0541 | 423Low | 423 | PCE AGATE Retrofitted | Low | No Material
| RETR0003 | CMR0542 | 424Low | 424 | PCE AGATE Retrofitted | Low | No Material
| RETR0003 | CMR0543 | 601Low | 601 | PCE AGATE Retrofitted | Low | No Material
| RETR0003 | CMR0544 | 602Low | 602 | PCE AGATE Retrofitted | Low | No Material
| RETR0003 | CMR0545 | 603Low | 603 | PCE AGATE Retrofitted | Low | No Material
| RETR0003 | CMR0546 | 604Low | 604 | PCE AGATE Retrofitted | Low | No Material
| RETR0003 | CMR0547 | 605Low | 605 | PCE AGATE Retrofitted | Low | No Material
| RETR0003 | CMR0548 | 606Low | 606 | PCE AGATE Retrofitted | Low | No Material
| RETR0003 | CMR0549 | 607Low | 607 | PCE AGATE Retrofitted | Low | No Material
| RETR0003 | CMR0550 | 608Low | 608 | PCE AGATE Retrofitted | Low | No Material
| RETR0003 | CMR0551 | 609Low | 609 | PCE AGATE Retrofitted | Low | No Material
| RETR0003 | CMR0552 | 610Low | 610 | PCE AGATE Retrofitted | Low | No Material
| RETR0003 | CMR0553 | 611Low | 611 | PCE AGATE Retrofitted | Low | No Material
| RETR0003 | CMR0554 | 612Low | 612 | PCE AGATE Retrofitted | Low | No Material
| RETR0003 | CMR0555 | 613Low | 613 | PCE AGATE Retrofitted | Low | No Material
| RETR0003 | CMR0556 | 614Low | 614 | PCE AGATE Retrofitted | Low | No Material
| RETR0003 | CMR0557 | 615Low | 615 | PCE AGATE Retrofitted | Low | No Material
| RETR0003 | CMR0558 | 616Low | 616 | PCE AGATE Retrofitted | Low | No Material
| RETR0003 | CMR0559 | 617Low | 617 | PCE AGATE Retrofitted | Low | No Material
| RETR0003 | CMR0560 | 618Low | 618 | PCE AGATE Retrofitted | Low | No Material
| RETR0003 | CMR0561 | 619Low | 619 | PCE AGATE Retrofitted | Low | No Material
| RETR0003 | CMR0562 | 620Low | 620 | PCE AGATE Retrofitted | Low | No Material
| RETR0003 | CMR0563 | 621Low | 621 | PCE AGATE Retrofitted | Low | No Material
| RETR0003 | CMR0564 | 622Low | 622 | PCE AGATE Retrofitted | Low | No Material
| RETR0003 | CMR0565 | 623Low | 623 | PCE AGATE Retrofitted | Low | No Material
| RETR0003 | CMR0566 | 624Low | 624 | PCE AGATE Retrofitted | Low | No Material
| RETR0003 | CMR0567 | 625Low | 625 | PCE AGATE Retrofitted | Low | No Material
| RETR0003 | CMR0568 | 626Low | 626 | PCE AGATE Retrofitted | Low | No Material
2021-06-07 | RETR0007 | CMR0590 | 403Low | 403 | RESCUE COUPLING | Low | Open
2021-04-18 | RETR0007 | CMR0598 | 411Low | 411 | RESCUE COUPLING | Low | Open
2021-04-08 | RETR0007 | CMR0615 | 604Low | 604 | RESCUE COUPLING | Low | Ongoing
2021-04-08 | RETR0007 | CMR0617 | 606Low | 606 | RESCUE COUPLING | Low | Ongoing
| RETR0011 | CMR0726 | 401Low | 401 | Battery tray connector | Low | Open
| RETR0011 | CMR0727 | 402Low | 402 | Battery tray connector | Low | Open
2022-02-07 | RETR0011 | CMR0728 | 403Low | 403 | Battery tray connector | Low | Ongoing
2022-02-01 | RETR0011 | CMR0729 | 404Low | 404 | Battery tray connector | Low | Ongoing
| RETR0011 | CMR0730 | 405Low | 405 | Battery tray connector | Low | Open
| RETR0011 | CMR0732 | 407Low | 407 | Battery tray connector | Low | Open
| RETR0011 | CMR0733 | 408Low | 408 | Battery tray connector | Low | Open
2022-02-01 | RETR0011 | CMR0734 | 409Low | 409 | Battery tray connector | Low | Ongoing
| RETR0011 | CMR0735 | 410Low | 410 | Battery tray connector | Low | Open
| RETR0011 | CMR0738 | 413Low | 413 | Battery tray connector | Low | Open
| RETR0011 | CMR0739 | 414Low | 414 | Battery tray connector | Low | Open
| RETR0011 | CMR0740 | 415Low | 415 | Battery tray connector | Low | Open
| RETR0011 | CMR0741 | 416Low | 416 | Battery tray connector | Low | Open
2022-02-07 | RETR0011 | CMR0742 | 417Low | 417 | Battery tray connector | Low | Ongoing
| RETR0011 | CMR0743 | 418Low | 418 | Battery tray connector | Low | Open
| RETR0011 | CMR0744 | 419Low | 419 | Battery tray connector | Low | Open
| RETR0011 | CMR0745 | 420Low | 420 | Battery tray connector | Low | Open
| RETR0011 | CMR0746 | 421Low | 421 | Battery tray connector | Low | Open
| RETR0011 | CMR0749 | 424Low | 424 | Battery tray connector | Low | Open
2022-01-31 | RETR0011 | CMR0750 | 601Low | 601 | Battery tray connector | Low | Ongoing
2022-01-31 | RETR0011 | CMR0751 | 602Low | 602 | Battery tray connector | Low | Ongoing
| RETR0011 | CMR0752 | 603Low | 603 | Battery tray connector | Low | Open
2022-01-05 | RETR0011 | CMR0756 | 607Low | 607 | Battery tray connector | Low | Ongoing
| RETR0011 | CMR0757 | 608Low | 608 | Battery tray connector | Low | Open
| RETR0011 | CMR0760 | 611Low | 611 | Battery tray connector | Low | Open
2022-01-09 | RETR0011 | CMR0762 | 613Low | 613 | Battery tray connector | Low | Ongoing
| RETR0011 | CMR0764 | 615Low | 615 | Battery tray connector | Low | Open
| RETR0011 | CMR0765 | 616Low | 616 | Battery tray connector | Low | Open
| RETR0011 | CMR0768 | 619Low | 619 | Battery tray connector | Low | Open
| RETR0011 | CMR0770 | 621Low | 621 | Battery tray connector | Low | Open
| RETR0011 | CMR0772 | 623Low | 623 | Battery tray connector | Low | Open
| RETR0011 | CMR0773 | 624Low | 624 | Battery tray connector | Low | Open
| RETR0011 | CMR0774 | 625Low | 625 | Battery tray connector | Low | Open
2022-04-03 | SU0013 | CMS0934 | 617High | 617 | SLV Baseline BL 2.9.1.3 | High | Open
2022-05-09 | SU0016 | CMS1038 | 407High | 407 | SLV ATC Baseline BL 2.9.1.4 | High | Open
2022-05-09 | SU0016 | CMS1072 | 617High | 617 | SLV ATC Baseline BL 2.9.1.4 | High | Open
2022-05-22 | SU0017 | CMS1122 | 617Low | 617 | TCMS STR3.4.2 | Low | Open
| RETR0002 | CMR0500 | 501Low | 501 | CVS AGATE Retrofitted | Low | No Material
| RETR0002 | CMR0501 | 502Low | 502 | CVS AGATE Retrofitted | Low | No Material
| RETR0002 | CMR0502 | 503Low | 503 | CVS AGATE Retrofitted | Low | No Material
| RETR0002 | CMR0503 | 504Low | 504 | CVS AGATE Retrofitted | Low | No Material
| RETR0002 | CMR0504 | 505Low | 505 | CVS AGATE Retrofitted | Low | No Material
| RETR0002 | CMR0505 | 506Low | 506 | CVS AGATE Retrofitted | Low | No Material
| RETR0002 | CMR0506 | 507Low | 507 | CVS AGATE Retrofitted | Low | No Material
| RETR0002 | CMR0507 | 508Low | 508 | CVS AGATE Retrofitted | Low | No Material
| RETR0002 | CMR0508 | 509Low | 509 | CVS AGATE Retrofitted | Low | No Material
| RETR0002 | CMR0509 | 510Low | 510 | CVS AGATE Retrofitted | Low | No Material
| RETR0002 | CMR0510 | 511Low | 511 | CVS AGATE Retrofitted | Low | No Material
| RETR0002 | CMR0511 | 512Low | 512 | CVS AGATE Retrofitted | Low | No Material
| RETR0002 | CMR0512 | 513Low | 513 | CVS AGATE Retrofitted | Low | No Material
| RETR0002 | CMR0513 | 514Low | 514 | CVS AGATE Retrofitted | Low | No Material
| RETR0002 | CMR0514 | 515Low | 515 | CVS AGATE Retrofitted | Low | No Material
| RETR0002 | CMR0515 | 516Low | 516 | CVS AGATE Retrofitted | Low | No Material
| RETR0002 | CMR0516 | 517Low | 517 | CVS AGATE Retrofitted | Low | No Material
| RETR0002 | CMR0517 | 518Low | 518 | CVS AGATE Retrofitted | Low | No Material
| RETR0002 | CMR0518 | 519Low | 519 | CVS AGATE Retrofitted | Low | No Material
| RETR0003 | CMR0569 | 501Low | 501 | PCE AGATE Retrofitted | Low | No Material
| RETR0003 | CMR0570 | 502Low | 502 | PCE AGATE Retrofitted | Low | No Material
| RETR0003 | CMR0571 | 503Low | 503 | PCE AGATE Retrofitted | Low | No Material
| RETR0003 | CMR0572 | 504Low | 504 | PCE AGATE Retrofitted | Low | No Material
| RETR0003 | CMR0573 | 505Low | 505 | PCE AGATE Retrofitted | Low | No Material
| RETR0003 | CMR0574 | 506Low | 506 | PCE AGATE Retrofitted | Low | No Material
| RETR0003 | CMR0575 | 507Low | 507 | PCE AGATE Retrofitted | Low | No Material
| RETR0003 | CMR0576 | 508Low | 508 | PCE AGATE Retrofitted | Low | No Material
| RETR0003 | CMR0577 | 509Low | 509 | PCE AGATE Retrofitted | Low | No Material
| RETR0003 | CMR0578 | 510Low | 510 | PCE AGATE Retrofitted | Low | No Material
| RETR0003 | CMR0579 | 511Low | 511 | PCE AGATE Retrofitted | Low | No Material
| RETR0003 | CMR0580 | 512Low | 512 | PCE AGATE Retrofitted | Low | No Material
| RETR0003 | CMR0581 | 513Low | 513 | PCE AGATE Retrofitted | Low | No Material
| RETR0003 | CMR0582 | 514Low | 514 | PCE AGATE Retrofitted | Low | No Material
| RETR0003 | CMR0583 | 515Low | 515 | PCE AGATE Retrofitted | Low | No Material
| RETR0003 | CMR0584 | 516Low | 516 | PCE AGATE Retrofitted | Low | No Material
| RETR0003 | CMR0585 | 517Low | 517 | PCE AGATE Retrofitted | Low | No Material
| RETR0003 | CMR0586 | 518Low | 518 | PCE AGATE Retrofitted | Low | No Material
| RETR0003 | CMR0587 | 519Low | 519 | PCE AGATE Retrofitted | Low | No Material
2022-04-03 | RETR0007 | CMR0638 | 501Low | 501 | RESCUE COUPLING | Low | Ongoing
2022-04-07 | RETR0007 | CMR0639 | 502Low | 502 | RESCUE COUPLING | Low | Ongoing
2022-04-10 | RETR0007 | CMR0640 | 503Low | 503 | RESCUE COUPLING | Low | Ongoing
2022-03-31 | RETR0007 | CMR0641 | 504Low | 504 | RESCUE COUPLING | Low | Ongoing
2022-04-04 | RETR0007 | CMR0643 | 506Low | 506 | RESCUE COUPLING | Low | Ongoing
2022-04-03 | RETR0007 | CMR0644 | 507Low | 507 | RESCUE COUPLING | Low | Ongoing
2022-04-18 | RETR0007 | CMR0645 | 508Low | 508 | RESCUE COUPLING | Low | Ongoing
2022-04-05 | RETR0007 | CMR0646 | 509Low | 509 | RESCUE COUPLING | Low | Ongoing
2022-04-18 | RETR0007 | CMR0647 | 510Low | 510 | RESCUE COUPLING | Low | Ongoing
2022-04-19 | RETR0007 | CMR0649 | 512Low | 512 | RESCUE COUPLING | Low | Ongoing
2022-04-07 | RETR0007 | CMR0650 | 513Low | 513 | RESCUE COUPLING | Low | Ongoing
2022-04-10 | RETR0007 | CMR0651 | 514Low | 514 | RESCUE COUPLING | Low | Ongoing
2022-04-19 | RETR0007 | CMR0654 | 517Low | 517 | RESCUE COUPLING | Low | Ongoing
2022-04-05 | RETR0007 | CMR0656 | 519Low | 519 | RESCUE COUPLING | Low | Ongoing
| RETR0011 | CMR0776 | 501Low | 501 | Battery tray connector | Low | Open
| RETR0011 | CMR0777 | 502Low | 502 | Battery tray connector | Low | Open
| RETR0011 | CMR0778 | 503Low | 503 | Battery tray connector | Low | Open
| RETR0011 | CMR0779 | 504Low | 504 | Battery tray connector | Low | Open
| RETR0011 | CMR0780 | 505Low | 505 | Battery tray connector | Low | Open
| RETR0011 | CMR0781 | 506Low | 506 | Battery tray connector | Low | Open
| RETR0011 | CMR0782 | 507Low | 507 | Battery tray connector | Low | Open
| RETR0011 | CMR0783 | 508Low | 508 | Battery tray connector | Low | Open
| RETR0011 | CMR0784 | 509Low | 509 | Battery tray connector | Low | Open
| RETR0011 | CMR0785 | 510Low | 510 | Battery tray connector | Low | Open
| RETR0011 | CMR0786 | 511Low | 511 | Battery tray connector | Low | Open
| RETR0011 | CMR0787 | 512Low | 512 | Battery tray connector | Low | Open
| RETR0011 | CMR0788 | 513Low | 513 | Battery tray connector | Low | Open
| RETR0011 | CMR0789 | 514Low | 514 | Battery tray connector | Low | Open
| RETR0011 | CMR0790 | 515Low | 515 | Battery tray connector | Low | Open
| RETR0011 | CMR0791 | 516Low | 516 | Battery tray connector | Low | Open
| RETR0011 | CMR0792 | 517Low | 517 | Battery tray connector | Low | Open
| RETR0011 | CMR0793 | 518Low | 518 | Battery tray connector | Low | Open
| RETR0011 | CMR0794 | 519Low | 519 | Battery tray connector | Low | Open

## Sheet1
TRAIN | ACTIVITY TYPE | ACTIVITY REFERENCE | ACTIVITY DESCRIPTION | IMPACT | Status
606 | NCR | NCR0225 | Damaged train wipers | Low | Open
604 | NCR | NCR0226 | Damaged train wipers | Low | Open
416 | NCR | NCR0227 | Damaged train wipers | Low | Open
421 | NCR | NCR0341 | HVAC fault. | Low | Open
406 | NCR | NCR0342 | PEI lost communication | Medium | Open
512 | NCR | NCR0348 | HVAC compressor and ventilation fault | High | Open
418 | NCR | NCR0352 | Passenger door glass cracked | Low | Open
624 | NCR | NCR0353 | Scratches on T624 HC1 Door glass | Low | Open
411 | NCR | NCR0358 | Electrical coupler frame broken | Medium | Open
502 | NCR | NCR0360 | Sanding rubber hoses and clams missing | Low | Open
603 | NCR | NCR0361 | Beacon Antenna screws missing | Low | Open
603 | NCR | NCR0362 | Left side sanding hose not availabe | Low | Open
606 | NCR | NCR0372 | Gap filler between HVAC and Gangway missing | Low | Open
601 | NCR | NCR0375 | AGTU_Missing of Sand filter Assembly | Low | Open
601 | NCR | NCR0376 | leakage found from the spring brake part. | Low | Open
610 | NCR | NCR0377 | Head and Tail Light white LED not working | Low | Open
617 | NCR | NCR0378 | Head and Tail Light white LED not working | Low | Open
601 | NCR | NCR0381 | LCD & EDI error display | Low | Open
611 | NCR | NCR0382 | Axle Gearbox leakage | Low | Open
611 | NCR | NCR0383 | Head and Tail Light LED not working | Low | Open
417 | NCR | NCR0385 | Under seat fire extinguisher BOX and GCL fire Extinguisher bracket not available | Low | Open
626 | NCR | NCR0387 | LCD poor display issue | Low | Open
507 | NCR | NCR0389 | Under seat fire extinguisher BOX not available | Low | Open
404 | NCR | NCR0390 | fire extinguisher holding plate not available | Low | Open
404 | NCR | NCR0391 | Saloon light not working | Low | Open
612 | NCR | NCR0393 | LCD display issues | Low | Open
422 | NCR | NCR0394 | Door glass cracked | Low | Open
601 | NCR | NCR0395 | Saloon Light not working | Low | Open
623 | NCR | NCR0397 | Driver Cab Light not working | Low | Open
416 | NCR | NCR0401 | LCD display issues | Low | Open
603 | NCR | NCR0403 | Air leakage found from the spring brake part. | Low | Open
404 | NCR | NCR0405 | HV cable gland missing from the underframe Junction Box | Low | Open
623 | NCR | NCR0406 | stinger cap cover broken | Low | Open
606 | NCR | NCR0408 | Gangway Gap filler damaged | Low | Open
415 | NCR | NCR0414 | Earthing cable is not connected between permanent coupler | Low | Open
618 | NCR | NCR0417 | Earthing cable is not connected between permanent coupler | Low | Open
622 | NCR | NCR0418 | Earthing cable is not connected between permanent coupler | Low | Open
403 | NCR | NCR0420 | Axle Gearbox leakage | Low | Open
512 | NCR | NCR0422 | Head and Tail Light white LED not working | Low | Open
503 | NCR | NCR0425 | Gangway lights Dim,working inversely | Low | Open
413 | NCR | NCR0427 | Stick holding safety pin missing. | Low | Open
410 | NCR | NCR0428 | LCD dim display issue | Low | Open
503 | NCR | NCR0429 | Fuse box glass cracked. | Low | Open
501 | NCR | NCR0430 | DOOR indication light not working | Low | Open
515 | NCR | NCR0431 | Fuse box glass cracked. | Low | Open
508 | NCR | NCR0432 | STF-DL beacon Antenna : HC1 1 bolt ,HC2 2 bolt not available | Low | Open
515 | NCR | NCR0433 | Stick holding safety pin missing | Low | Open
513 | NCR | NCR0435 | Several devices communcation fail (TCN, CRS, TRS or Netbox and HVAC communication fault), | High | Open
507 | NCR | NCR0436 | HV cable support clamp missing | Low | Open
504 | NCR | NCR0437 | Gangway Panel has scractch &Lock missing | Low | Open
501 | NCR | NCR0438 | Derailment sensor cable clamp missing | Low | Open
410 | NCR | NCR0439 | ONE INTERNAL Gangway COVER MISSING | Low | Open
625 | NCR | NCR0440 | SWD3-V1 half display issue | Low | Open
601 | NCR | NCR0441 | Gangways panels are not able to be closed | Low | Open
502 | NCR | NCR0442 | Found minor leakage from the gearbox drain plug cause by O-ring defect. | Low | Open
407 | NCR | NCR0443 | Found minor leakage from the gearbox inspection cover | Low | Open
412 | NCR | NCR0444 | Gangways panels are missing | Low | Open
410 | NCR | NCR0445 | Gangways panel is missing | Low | Open
609 | NCR | NCR0446 | Gangway locks missing | Low | Open
511 | NCR | NCR0447 | Roof antenna damaged due to hit roller shutter at W5 while movement | Low | Open
607 | NCR | NCR0449 | Gearbox oil axle 3 is contaminated. | Low | Open
607 | NCR | NCR0450 | Gear box oil level is below minimum level | Low | Open
422 | NCR | NCR0452 | LEDI1-V2 offline and dark | Low | Open
611 | NCR | NCR0453 | Battery Door tubular seal some damaged | Low | Open
611 | NCR | NCR0454 | Battery Door External safety label damaged | Low | Open
409 | NCR | NCR1002 | IOS185 : 1 APC LV Status false, IOS179 : 1 APC MV Status false | High | Open
404 | NCR | NCR1056 | Gearbox 1&2 oil level below minimum but no leakage issue observed. | High | Open
401 | NCR | 192711 | I-NVR mask camera | LOW | Open
402 | NCR | 192711 | I-NVR mask camera | LOW | Open
403 | NCR | 192711 | I-NVR mask camera | LOW | Open
404 | NCR | 192711 | I-NVR mask camera | LOW | Open
405 | NCR | 192711 | I-NVR mask camera | LOW | Open
406 | NCR | 192711 | I-NVR mask camera | LOW | Open
407 | NCR | 192711 | I-NVR mask camera | LOW | Open
408 | NCR | 192711 | I-NVR mask camera | LOW | Open
409 | NCR | 192711 | I-NVR mask camera | LOW | Open
410 | NCR | 192711 | I-NVR mask camera | LOW | Open
411 | NCR | 192711 | I-NVR mask camera | LOW | Open
412 | NCR | 192711 | I-NVR mask camera | LOW | Open
413 | NCR | 192711 | I-NVR mask camera | LOW | Open
414 | NCR | 192711 | I-NVR mask camera | LOW | Open
415 | NCR | 192711 | I-NVR mask camera | LOW | Open
416 | NCR | 192711 | I-NVR mask camera | LOW | Open
417 | NCR | 192711 | I-NVR mask camera | LOW | Open
418 | NCR | 192711 | I-NVR mask camera | LOW | Open
419 | NCR | 192711 | I-NVR mask camera | LOW | Open
420 | NCR | 192711 | I-NVR mask camera | LOW | Open
421 | NCR | 192711 | I-NVR mask camera | LOW | Open
422 | NCR | 192711 | I-NVR mask camera | LOW | Open
423 | NCR | 192711 | I-NVR mask camera | LOW | Open
424 | NCR | 192711 | I-NVR mask camera | LOW | Open
501 | NCR | 192711 | I-NVR mask camera | LOW | Open
502 | NCR | 192711 | I-NVR mask camera | LOW | Open
503 | NCR | 192711 | I-NVR mask camera | LOW | Open
504 | NCR | 192711 | I-NVR mask camera | LOW | Open
505 | NCR | 192711 | I-NVR mask camera | LOW | Open
506 | NCR | 192711 | I-NVR mask camera | LOW | Open
507 | NCR | 192711 | I-NVR mask camera | LOW | Open
508 | NCR | 192711 | I-NVR mask camera | LOW | Open
509 | NCR | 192711 | I-NVR mask camera | LOW | Open
510 | NCR | 192711 | I-NVR mask camera | LOW | Open
511 | NCR | 192711 | I-NVR mask camera | LOW | Open
512 | NCR | 192711 | I-NVR mask camera | LOW | Open
513 | NCR | 192711 | I-NVR mask camera | LOW | Open
514 | NCR | 192711 | I-NVR mask camera | LOW | Open
515 | NCR | 192711 | I-NVR mask camera | LOW | Open
516 | NCR | 192711 | I-NVR mask camera | LOW | Open
517 | NCR | 192711 | I-NVR mask camera | LOW | Open
518 | NCR | 192711 | I-NVR mask camera | LOW | Open
519 | NCR | 192711 | I-NVR mask camera | LOW | Open
601 | NCR | 192711 | I-NVR mask camera | LOW | Open
602 | NCR | 192711 | I-NVR mask camera | LOW | Open
603 | NCR | 192711 | I-NVR mask camera | LOW | Open
604 | NCR | 192711 | I-NVR mask camera | LOW | Open
605 | NCR | 192711 | I-NVR mask camera | LOW | Open
606 | NCR | 192711 | I-NVR mask camera | LOW | Open
607 | NCR | 192711 | I-NVR mask camera | LOW | Open
608 | NCR | 192711 | I-NVR mask camera | LOW | Open
609 | NCR | 192711 | I-NVR mask camera | LOW | Open
610 | NCR | 192711 | I-NVR mask camera | LOW | Open
611 | NCR | 192711 | I-NVR mask camera | LOW | Open
612 | NCR | 192711 | I-NVR mask camera | LOW | Open
613 | NCR | 192711 | I-NVR mask camera | LOW | Open
614 | NCR | 192711 | I-NVR mask camera | LOW | Open
615 | NCR | 192711 | I-NVR mask camera | LOW | Open
616 | NCR | 192711 | I-NVR mask camera | LOW | Open
617 | NCR | 192711 | I-NVR mask camera | LOW | Open
618 | NCR | 192711 | I-NVR mask camera | LOW | Open
619 | NCR | 192711 | I-NVR mask camera | LOW | Open
620 | NCR | 192711 | I-NVR mask camera | LOW | Open
621 | NCR | 192711 | I-NVR mask camera | LOW | Open
622 | NCR | 192711 | I-NVR mask camera | LOW | Open
623 | NCR | 192711 | I-NVR mask camera | LOW | Open
624 | NCR | 192711 | I-NVR mask camera | LOW | Open
625 | NCR | 192711 | I-NVR mask camera | LOW | Open
626 | NCR | 192711 | I-NVR mask camera | LOW | Open
603 | NCR | 220211 | Air leakage is observed from the spring brake part. | LOW | Open
601 | NCR | 220211 | Air leakage is observed from the spring brake part. | LOW | Open

## INPUT
TRAIN | TYPE | IMPACT
401 | TIR | LOW
402 | NCR | HIGH
403 | RET | OPEN
404 | SU | MEDIUM | SU0004 | PAPIS
405 |  |  | SU0002 | brake
406 |  |  | SU0003 | HVAC
407 |  |  | SU0005 | TCMS
408
409
410
411
412
413
414
415
416
417
418
419
420
421
422
423
424
501
502
503
504
505
506
507
508
509
510
511
512
513
514
515
516
517
518
519
601
602
603
604
605
606
607
608
609
610
611
612
613
614
615
616
617
618
619
620
621
622
623
624
625
626